## Progressive Dip Calculator
[6 empty] | Galvanize as-is: | I |  | Model Diagram Outputs | Iteration Calculation |  |  |  |  | Iteration Calculation |  |  |  |  | Iteration Calculation
[12 empty] | Galvanize as-is: | I |  |  |  | Galvanize when rotated: | I |  |  |  | to determine max length when article is too long
[6 empty] | Article Length | 335 |  |  |  | 0.216 | = x (min) |  |  |  | 0.21 | = x (min) |  |  |  | #N/A | = x (min)
[6 empty] | Article Height As-Is S | 87 |  | S (Article Height) = 87in |  | 0.252 | = x (max) |  | allowable |  | 0.433 | = x (max) |  | allowable |  | #N/A | = x (max) |  | allowable
[6 empty] | xinit | 0.207 |  |  | Iteration | x (rad) | Ltot | x ok? | Gt+Gb | Iteration | x (rad) | Ltot | x ok? | Gt+Gb | Iteration | x (rad) | Ltot | x ok? | Gt+Gb
[6 empty] | L1 | 17.8807 |  | θ = 11.9° | -13 | 0.194 | 464.6756 | NO |  | -13 | 0.194 | 453.6868 | NO |  | -13 | 0.194 | 464.6756 | NO
[6 empty] | L2 | 401.0516 |  |  | -12 | 0.195 | 462.4052 | NO |  | -12 | 0.195 | 451.3605 | NO |  | -12 | 0.195 | 462.4052 | NO
Progressive Dip Calculator | [5 empty] | LTOT | 418.9323 |  |  | -11 | 0.196 | 460.1585 | NO |  | -11 | 0.196 | 449.0579 | NO |  | -11 | 0.196 | 460.1585 | NO
Southern Galvanizing Kettle Dimensions: |  |  | Enter Article Dimensions: |  |  | xest | 0.216 |  |  | -10 | 0.197 | 457.9352 | NO |  | -10 | 0.197 | 446.7787 | NO |  | -10 | 0.197 | 457.9352 | NO
K (Kettle Depth) | 96 | inches | (S) Height | 87 | inches | H | 84 |  |  | -9 | 0.198 | 455.7349 | NO |  | -9 | 0.198 | 444.5225 | NO |  | -9 | 0.198 | 455.7349 | NO
L (Kettle Length) | 420 | inches | Length | 335 | inches | available K | 88 |  | θ = 12.4° | -8 | 0.199 | 453.5572 | NO |  | -8 | 0.199 | 442.2889 | NO |  | -8 | 0.199 | 453.5572 | NO
W (Kettle Width) | 78 | inches | Width | 30 | inches | L | 420 |  | H (Zinc Height) = 84in | -7 | 0.2 | 451.4019 | NO |  | -7 | 0.2 | 440.0777 | NO |  | -7 | 0.2 | 451.4019 | NO
[6 empty] | Gt | -4.5648 |  | K (Kettle Depth) = 96in | -6 | 0.201 | 449.2685 | NO |  | -6 | 0.201 | 437.8885 | NO |  | -6 | 0.201 | 449.2685 | NO
Enter Properties of Zinc Height: |  |  | Allowable Angles in the Bath: |  |  | Gb | 391.9294 |  | L (Kettle Length) = 420in | -5 | 0.202 | 447.1568 | NO |  | -5 | 0.202 | 435.7209 | NO |  | -5 | 0.202 | 447.1568 | NO
Dross Line Height | 8 | inches | θ minimum | 12.4 | ° | Gt+Gb | 387.3647 |  | Gt (Length Galvanized on Top) = -6in | -4 | 0.203 | 445.0664 | NO |  | -4 | 0.203 | 433.5747 | NO |  | -4 | 0.203 | 445.0664 | NO
Freeboard Height | 4 | inches | θ maximum | 14.4 | ° | Length fully galvanized: | 387.3647 |  | Gb (Length Galvanized on Bottom) = 409in | -3 | 0.204 | 442.997 | NO |  | -3 | 0.204 | 431.4495 | NO |  | -3 | 0.204 | 442.997 | NO
If unknown: use dross height = 8 in. and freeboard = 4 in. | [5 empty] | Length fully submerged: | -9.1296 |  | Gt + Gb (Max. Progressive Dip Length) = 403.1in | -2 | 0.205 | 440.9484 | NO |  | -2 | 0.205 | 429.3451 | NO |  | -2 | 0.205 | 440.9484 | NO
|  |  | Can This Article be Fully Galvanized? |  | YES 🗸 |  |  |  |  | -1 | 0.206 | 438.9201 | NO |  | -1 | 0.206 | 427.261 | NO |  | -1 | 0.206 | 438.9201 | NO
Article Orientation: |  | ▎ |  |  |  | Will width fit in tank? | Yes |  |  | 0 | 0.207 | 436.912 | NO |  | 0 | 0.207 | 425.1971 | NO |  | 0 | 0.207 | 436.912 | NO
[6 empty] | Can full length be galvanized? | YES |  |  | 1 | 0.208 | 434.9237 | NO |  | 1 | 0.208 | 423.153 | NO |  | 1 | 0.208 | 434.9237 | NO
Dip Method: | [9 empty] | 2 | 0.209 | 432.955 | NO |  | 2 | 0.209 | 421.1285 | NO |  | 2 | 0.209 | 432.955 | NO
Potentially a Single (Regular) Dip | [9 empty] | 3 | 0.21 | 431.0054 | NO |  | 3 | 0.21 | 419.1232 | YES | 665.1595 | 3 | 0.21 | 431.0054 | NO
[10 empty] | 4 | 0.211 | 429.0749 | NO |  | 4 | 0.211 | 417.137 | YES | 662.0836 | 4 | 0.211 | 429.0749 | NO
[6 empty] | Galvanize rotated on side: | I |  |  | 5 | 0.212 | 427.1631 | NO |  | 5 | 0.212 | 415.1694 | YES | 659.037 | 5 | 0.212 | 427.1631 | NO
[10 empty] | 6 | 0.213 | 425.2698 | NO |  | 6 | 0.213 | 413.2204 | YES | 656.0195 | 6 | 0.213 | 425.2698 | NO
[6 empty] | Article Length | 335 |  |  | 7 | 0.214 | 423.3946 | NO |  | 7 | 0.214 | 411.2895 | YES | 653.0305 | 7 | 0.214 | 423.3946 | NO
[6 empty] | Rotated Article Height (S) | 30 |  |  | 8 | 0.215 | 421.5374 | NO |  | 8 | 0.215 | 409.3766 | YES | 650.0697 | 8 | 0.215 | 421.5374 | NO
[6 empty] | xinit | 0.207 |  |  | 9 | 0.216 | 419.6978 | YES | 387.3647 | 9 | 0.216 | 407.4813 | YES | 647.1367 | 9 | 0.216 | 419.6978 | YES
[6 empty] | L1 | 6.1657 |  |  | 10 | 0.217 | 417.8757 | YES | 385.6943 | 10 | 0.217 | 405.6036 | YES | 644.2311 | 10 | 0.217 | 417.8757 | YES
[6 empty] | L2 | 412.8694 |  |  | 11 | 0.218 | 416.0708 | YES | 384.0398 | 11 | 0.218 | 403.743 | YES | 641.3525 | 11 | 0.218 | 416.0708 | YES
[6 empty] | LTOT | 419.0352 |  |  | 12 | 0.219 | 414.2829 | YES | 382.4009 | 12 | 0.219 | 401.8995 | YES | 638.5005 | 12 | 0.219 | 414.2829 | YES
[6 empty] | xest | 0.21 |  |  | 13 | 0.22 | 412.5117 | YES | 380.7775 | 13 | 0.22 | 400.0726 | YES | 635.6748 | 13 | 0.22 | 412.5117 | YES
[6 empty] | H | 84 |  |  | 14 | 0.221 | 410.757 | YES | 379.1692 | 14 | 0.221 | 398.2623 | YES | 632.8751 | 14 | 0.221 | 410.757 | YES
[6 empty] | available K | 88 |  |  | 15 | 0.222 | 409.0186 | YES | 377.576 | 15 | 0.222 | 396.4683 | YES | 630.1009 | 15 | 0.222 | 409.0186 | YES
[6 empty] | Lt | 420 |  |  | 16 | 0.223 | 407.2963 | YES | 375.9977 | 16 | 0.223 | 394.6904 | YES | 627.3519 | 16 | 0.223 | 407.2963 | YES
[6 empty] | Gt | 262.2043 |  |  | 17 | 0.224 | 405.5898 | YES | 374.4339 | 17 | 0.224 | 392.9283 | YES | 624.6279 | 17 | 0.224 | 405.5898 | YES
[6 empty] | Gb | 402.9552 |  |  | 18 | 0.225 | 403.899 | YES | 372.8845 | 18 | 0.225 | 391.1819 | YES | 621.9284 | 18 | 0.225 | 403.899 | YES
[6 empty] | Gt+Gb | 665.1595 |  |  | 19 | 0.226 | 402.2236 | YES | 371.3494 | 19 | 0.226 | 389.4509 | YES | 619.2531 | 19 | 0.226 | 402.2236 | YES
[6 empty] | Length fully galvanized: | 665.1595 |  |  | 20 | 0.227 | 400.5634 | YES | 369.8283 | 20 | 0.227 | 387.7352 | YES | 616.6018 | 20 | 0.227 | 400.5634 | YES
[6 empty] | Length fully submerged: | 524.4085 |  |  | 21 | 0.228 | 398.9182 | YES | 368.3211 | 21 | 0.228 | 386.0345 | YES | 613.974 | 21 | 0.228 | 398.9182 | YES
[10 empty] | 22 | 0.229 | 397.2879 | YES | 366.8276 | 22 | 0.229 | 384.3487 | YES | 611.3696 | 22 | 0.229 | 397.2879 | YES
[6 empty] | Will width fit in tank? | No |  |  | 23 | 0.23 | 395.6722 | YES | 365.3475 | 23 | 0.23 | 382.6774 | YES | 608.7881 | 23 | 0.23 | 395.6722 | YES
[6 empty] | Can full length be galvanized? | No |  |  | 24 | 0.231 | 394.0709 | YES | 363.8808 | 24 | 0.231 | 381.0207 | YES | 606.2294 | 24 | 0.231 | 394.0709 | YES
[10 empty] | 25 | 0.232 | 392.4839 | YES | 362.4272 | 25 | 0.232 | 379.3782 | YES | 603.693 | 25 | 0.232 | 392.4839 | YES
[10 empty] | 26 | 0.233 | 390.911 | YES | 360.9866 | 26 | 0.233 | 377.7498 | YES | 601.1787 | 26 | 0.233 | 390.911 | YES
[10 empty] | 27 | 0.234 | 389.3519 | YES | 359.5588 | 27 | 0.234 | 376.1353 | YES | 598.6863 | 27 | 0.234 | 389.3519 | YES
[6 empty] | Max Dip Length Determination |  |  |  | 28 | 0.235 | 387.8066 | YES | 358.1437 | 28 | 0.235 | 374.5345 | YES | 596.2154 | 28 | 0.235 | 387.8066 | YES
[6 empty] | used when article is too long |  |  |  | 29 | 0.236 | 386.2748 | YES | 356.7411 | 29 | 0.236 | 372.9473 | YES | 593.7658 | 29 | 0.236 | 386.2748 | YES
[6 empty] | Article Length | 421 |  |  | 30 | 0.237 | 384.7564 | YES | 355.3508 | 30 | 0.237 | 371.3735 | YES | 591.3371 | 30 | 0.237 | 384.7564 | YES
[6 empty] | Article Height As-Is S | 87 |  |  | 31 | 0.238 | 383.2511 | YES | 353.9726 | 31 | 0.238 | 369.8128 | YES | 588.9293 | 31 | 0.238 | 383.2511 | YES
[6 empty] | xinit | 0.207 |  |  | 32 | 0.239 | 381.7589 | YES | 352.6065 | 32 | 0.239 | 368.2653 | YES | 586.5419 | 32 | 0.239 | 381.7589 | YES
[6 empty] | L1 | 17.8807 |  |  | 33 | 0.24 | 380.2796 | YES | 351.2523 | 33 | 0.24 | 366.7306 | YES | 584.1747 | 33 | 0.24 | 380.2796 | YES
[6 empty] | L2 | 419.0314 |  |  | 34 | 0.241 | 378.813 | YES | 349.9098 | 34 | 0.241 | 365.2086 | YES | 581.8275 | 34 | 0.241 | 378.813 | YES
[6 empty] | LTOT | 436.912 |  |  | 35 | 0.242 | 377.3589 | YES | 348.5789 | 35 | 0.242 | 363.6992 | YES | 579.5 | 35 | 0.242 | 377.3589 | YES
[6 empty] | xest | 0.207 |  |  | 36 | 0.243 | 375.9173 | YES | 347.2594 | 36 | 0.243 | 362.2022 | YES | 577.192 | 36 | 0.243 | 375.9173 | YES
[6 empty] | H | 84 |  |  | 37 | 0.244 | 374.4878 | YES | 345.9512 | 37 | 0.244 | 360.7174 | YES | 574.9033 | 37 | 0.244 | 374.4878 | YES
[6 empty] | available K | 88 |  |  | 38 | 0.245 | 373.0705 | YES | 344.6542 | 38 | 0.245 | 359.2448 | YES | 572.6335 | 38 | 0.245 | 373.0705 | YES
[6 empty] | L | 420 |  |  | 39 | 0.246 | 371.6651 | YES | 343.3682 | 39 | 0.246 | 357.7841 | YES | 570.3825 | 39 | 0.246 | 371.6651 | YES
[6 empty] | Gt | -5.56 |  |  | 40 | 0.247 | 370.2715 | YES | 342.0931 | 40 | 0.247 | 356.3352 | YES | 568.1501 | 40 | 0.247 | 370.2715 | YES
[6 empty] | Gb | 408.7097 |  |  | 41 | 0.248 | 368.8895 | YES | 340.8287 | 41 | 0.248 | 354.898 | YES | 565.936 | 41 | 0.248 | 368.8895 | YES
[6 empty] | Gt+Gb | 403.1497 |  |  | 42 | 0.249 | 367.5191 | YES | 339.575 | 42 | 0.249 | 353.4723 | YES | 563.74 | 42 | 0.249 | 367.5191 | YES
[6 empty] | Length fully galvanized: | 403.1497 |  |  | 43 | 0.25 | 366.1601 | YES | 338.3318 | 43 | 0.25 | 352.058 | YES | 561.5619 | 43 | 0.25 | 366.1601 | YES
[6 empty] | Length fully submerged: | -11.12 |  |  | 44 | 0.251 | 364.8123 | YES | 337.0989 | 44 | 0.251 | 350.655 | YES | 559.4014 | 44 | 0.251 | 364.8123 | YES
[10 empty] | 45 | 0.252 | 363.4756 | YES | 335.8763 | 45 | 0.252 | 349.2631 | YES | 557.2584 | 45 | 0.252 | 363.4756 | YES
[10 empty] | 46 | 0.253 | 362.1498 | YES |  | 46 | 0.253 | 347.8822 | YES | 555.1327 | 46 | 0.253 | 362.1498 | YES
[10 empty] | 47 | 0.254 | 360.8349 | YES |  | 47 | 0.254 | 346.5121 | YES | 553.024 | 47 | 0.254 | 360.8349 | YES
[10 empty] | 48 | 0.255 | 359.5308 | YES |  | 48 | 0.255 | 345.1528 | YES | 550.9321 | 48 | 0.255 | 359.5308 | YES
[7 empty] | H18 | YES 🗸 |  | 49 | 0.256 | 358.2372 | YES |  | 49 | 0.256 | 343.804 | YES | 548.8569 | 49 | 0.256 | 358.2372 | YES
[7 empty] | K34<=K12 | TRUE |  | 50 | 0.257 | 356.9541 | YES |  | 50 | 0.257 | 342.4658 | YES | 546.7982 | 50 | 0.257 | 356.9541 | YES
[10 empty] | 51 | 0.258 | 355.6813 | YES |  | 51 | 0.258 | 341.1379 | YES | 544.7557 | 51 | 0.258 | 355.6813 | YES
[10 empty] | 52 | 0.259 | 354.4187 | YES |  | 52 | 0.259 | 339.8202 | YES | 542.7293 | 52 | 0.259 | 354.4187 | YES
[10 empty] | 53 | 0.26 | 353.1663 | YES |  | 53 | 0.26 | 338.5127 | YES | 540.7189 | 53 | 0.26 | 353.1663 | YES
[10 empty] | 54 | 0.261 | 351.9238 | YES |  | 54 | 0.261 | 337.2152 | YES | 538.7241 | 54 | 0.261 | 351.9238 | YES
[10 empty] | 55 | 0.262 | 350.6912 | YES |  | 55 | 0.262 | 335.9275 | YES | 536.7448 | 55 | 0.262 | 350.6912 | YES
[10 empty] | 56 | 0.263 | 349.4684 | YES |  | 56 | 0.263 | 334.6496 | YES | 534.7809 | 56 | 0.263 | 349.4684 | YES
[10 empty] | 57 | 0.264 | 348.2552 | YES |  | 57 | 0.264 | 333.3814 | YES | 532.8322 | 57 | 0.264 | 348.2552 | YES
[10 empty] | 58 | 0.265 | 347.0516 | YES |  | 58 | 0.265 | 332.1228 | YES | 530.8985 | 58 | 0.265 | 347.0516 | YES
[10 empty] | 59 | 0.266 | 345.8574 | YES |  | 59 | 0.266 | 330.8736 | YES | 528.9796 | 59 | 0.266 | 345.8574 | YES
[10 empty] | 60 | 0.267 | 344.6725 | YES |  | 60 | 0.267 | 329.6337 | YES | 527.0754 | 60 | 0.267 | 344.6725 | YES
[10 empty] | 61 | 0.268 | 343.4969 | YES |  | 61 | 0.268 | 328.4031 | YES | 525.1857 | 61 | 0.268 | 343.4969 | YES
[10 empty] | 62 | 0.269 | 342.3303 | YES |  | 62 | 0.269 | 327.1816 | YES | 523.3103 | 62 | 0.269 | 342.3303 | YES
[10 empty] | 63 | 0.27 | 341.1728 | YES |  | 63 | 0.27 | 325.9691 | YES | 521.4491 | 63 | 0.27 | 341.1728 | YES
[10 empty] | 64 | 0.271 | 340.0242 | YES |  | 64 | 0.271 | 324.7656 | YES | 519.602 | 64 | 0.271 | 340.0242 | YES
[10 empty] | 65 | 0.272 | 338.8844 | YES |  | 65 | 0.272 | 323.5709 | YES | 517.7687 | 65 | 0.272 | 338.8844 | YES
[10 empty] | 66 | 0.273 | 337.7533 | YES |  | 66 | 0.273 | 322.3849 | YES | 515.9492 | 66 | 0.273 | 337.7533 | YES
[10 empty] | 67 | 0.274 | 336.6309 | YES |  | 67 | 0.274 | 321.2076 | YES | 514.1432 | 67 | 0.274 | 336.6309 | YES
[10 empty] | 68 | 0.275 | 335.517 | YES |  | 68 | 0.275 | 320.0388 | YES | 512.3506 | 68 | 0.275 | 335.517 | YES
[10 empty] | 69 | 0.276 | 334.4115 | YES |  | 69 | 0.276 | 318.8784 | YES | 510.5714 | 69 | 0.276 | 334.4115 | YES
[10 empty] | 70 | 0.277 | 333.3143 | YES |  | 70 | 0.277 | 317.7265 | YES | 508.8052 | 70 | 0.277 | 333.3143 | YES
[10 empty] | 71 | 0.278 | 332.2254 | YES |  | 71 | 0.278 | 316.5828 | YES | 507.0521 | 71 | 0.278 | 332.2254 | YES
[10 empty] | 72 | 0.279 | 331.1447 | YES |  | 72 | 0.279 | 315.4472 | YES | 505.3118 | 72 | 0.279 | 331.1447 | YES
[10 empty] | 73 | 0.28 | 330.0721 | YES |  | 73 | 0.28 | 314.3198 | YES | 503.5842 | 73 | 0.28 | 330.0721 | YES
[10 empty] | 74 | 0.281 | 329.0074 | YES |  | 74 | 0.281 | 313.2004 | YES | 501.8692 | 74 | 0.281 | 329.0074 | YES
[10 empty] | 75 | 0.282 | 327.9507 | YES |  | 75 | 0.282 | 312.0889 | YES | 500.1666 | 75 | 0.282 | 327.9507 | YES
[10 empty] | 76 | 0.283 | 326.9017 | YES |  | 76 | 0.283 | 310.9852 | YES | 498.4764 | 76 | 0.283 | 326.9017 | YES
[10 empty] | 77 | 0.284 | 325.8605 | YES |  | 77 | 0.284 | 309.8893 | YES | 496.7984 | 77 | 0.284 | 325.8605 | YES
[10 empty] | 78 | 0.285 | 324.827 | YES |  | 78 | 0.285 | 308.801 | YES | 495.1324 | 78 | 0.285 | 324.827 | YES
[10 empty] | 79 | 0.286 | 323.801 | YES |  | 79 | 0.286 | 307.7204 | YES | 493.4783 | 79 | 0.286 | 323.801 | YES
[10 empty] | 80 | 0.287 | 322.7826 | YES |  | 80 | 0.287 | 306.6472 | YES | 491.836 | 80 | 0.287 | 322.7826 | YES
[10 empty] | 81 | 0.288 | 321.7715 | YES |  | 81 | 0.288 | 305.5815 | YES | 490.2054 | 81 | 0.288 | 321.7715 | YES
[10 empty] | 82 | 0.289 | 320.7678 | YES |  | 82 | 0.289 | 304.5232 | YES | 488.5864 | 82 | 0.289 | 320.7678 | YES
[10 empty] | 83 | 0.29 | 319.7714 | YES |  | 83 | 0.29 | 303.4721 | YES | 486.9788 | 83 | 0.29 | 319.7714 | YES
[10 empty] | 84 | 0.291 | 318.7821 | YES |  | 84 | 0.291 | 302.4282 | YES | 485.3826 | 84 | 0.291 | 318.7821 | YES
[10 empty] | 85 | 0.292 | 317.8 | YES |  | 85 | 0.292 | 301.3915 | YES | 483.7975 | 85 | 0.292 | 317.8 | YES
[10 empty] | 86 | 0.293 | 316.8249 | YES |  | 86 | 0.293 | 300.3618 | YES | 482.2236 | 86 | 0.293 | 316.8249 | YES
[10 empty] | 87 | 0.294 | 315.8567 | YES |  | 87 | 0.294 | 299.3391 | YES | 480.6606 | 87 | 0.294 | 315.8567 | YES
[10 empty] | 88 | 0.295 | 314.8955 | YES |  | 88 | 0.295 | 298.3233 | YES | 479.1085 | 88 | 0.295 | 314.8955 | YES
[10 empty] | 89 | 0.296 | 313.9411 | YES |  | 89 | 0.296 | 297.3144 | YES | 477.5672 | 89 | 0.296 | 313.9411 | YES
[10 empty] | 90 | 0.297 | 312.9934 | YES |  | 90 | 0.297 | 296.3122 | YES | 476.0365 | 90 | 0.297 | 312.9934 | YES
[10 empty] | 91 | 0.298 | 312.0525 | YES |  | 91 | 0.298 | 295.3168 | YES | 474.5163 | 91 | 0.298 | 312.0525 | YES
[10 empty] | 92 | 0.299 | 311.1181 | YES |  | 92 | 0.299 | 294.3279 | YES | 473.0066 | 92 | 0.299 | 311.1181 | YES
[10 empty] | 93 | 0.3 | 310.1903 | YES |  | 93 | 0.3 | 293.3457 | YES | 471.5072 | 93 | 0.3 | 310.1903 | YES
[10 empty] | 94 | 0.301 | 309.269 | YES |  | 94 | 0.301 | 292.3699 | YES | 470.018 | 94 | 0.301 | 309.269 | YES
[10 empty] | 95 | 0.302 | 308.3542 | YES |  | 95 | 0.302 | 291.4006 | YES | 468.539 | 95 | 0.302 | 308.3542 | YES
[10 empty] | 96 | 0.303 | 307.4456 | YES |  | 96 | 0.303 | 290.4377 | YES | 467.07 | 96 | 0.303 | 307.4456 | YES
[10 empty] | 97 | 0.304 | 306.5434 | YES |  | 97 | 0.304 | 289.4811 | YES | 465.6109 | 97 | 0.304 | 306.5434 | YES
[10 empty] | 98 | 0.305 | 305.6474 | YES |  | 98 | 0.305 | 288.5307 | YES | 464.1617 | 98 | 0.305 | 305.6474 | YES
[10 empty] | 99 | 0.306 | 304.7576 | YES |  | 99 | 0.306 | 287.5866 | YES | 462.7222 | 99 | 0.306 | 304.7576 | YES
[10 empty] | 100 | 0.307 | 303.8739 | YES |  | 100 | 0.307 | 286.6485 | YES | 461.2923 | 100 | 0.307 | 303.8739 | YES
[10 empty] | 101 | 0.308 | 302.9963 | YES |  | 101 | 0.308 | 285.7166 | YES | 459.872 | 101 | 0.308 | 302.9963 | YES
[10 empty] | 102 | 0.309 | 302.1247 | YES |  | 102 | 0.309 | 284.7906 | YES | 458.4611 | 102 | 0.309 | 302.1247 | YES
[10 empty] | 103 | 0.31 | 301.2589 | YES |  | 103 | 0.31 | 283.8706 | YES | 457.0596 | 103 | 0.31 | 301.2589 | YES
[10 empty] | 104 | 0.311 | 300.3991 | YES |  | 104 | 0.311 | 282.9565 | YES | 455.6674 | 104 | 0.311 | 300.3991 | YES
[10 empty] | 105 | 0.312 | 299.5451 | YES |  | 105 | 0.312 | 282.0482 | YES | 454.2844 | 105 | 0.312 | 299.5451 | YES
[10 empty] | 106 | 0.313 | 298.6968 | YES |  | 106 | 0.313 | 281.1457 | YES | 452.9104 | 106 | 0.313 | 298.6968 | YES
[10 empty] | 107 | 0.314 | 297.8543 | YES |  | 107 | 0.314 | 280.249 | YES | 451.5455 | 107 | 0.314 | 297.8543 | YES
[10 empty] | 108 | 0.315 | 297.0174 | YES |  | 108 | 0.315 | 279.3579 | YES | 450.1895 | 108 | 0.315 | 297.0174 | YES
[10 empty] | 109 | 0.316 | 296.1861 | YES |  | 109 | 0.316 | 278.4724 | YES | 448.8423 | 109 | 0.316 | 296.1861 | YES
[10 empty] | 110 | 0.317 | 295.3604 | YES |  | 110 | 0.317 | 277.5925 | YES | 447.5038 | 110 | 0.317 | 295.3604 | YES
[10 empty] | 111 | 0.318 | 294.5401 | YES |  | 111 | 0.318 | 276.7181 | YES | 446.1741 | 111 | 0.318 | 294.5401 | YES
[10 empty] | 112 | 0.319 | 293.7253 | YES |  | 112 | 0.319 | 275.8491 | YES | 444.8529 | 112 | 0.319 | 293.7253 | YES
[10 empty] | 113 | 0.32 | 292.9159 | YES |  | 113 | 0.32 | 274.9856 | YES | 443.5403 | 113 | 0.32 | 292.9159 | YES
[10 empty] | 114 | 0.321 | 292.1118 | YES |  | 114 | 0.321 | 274.1274 | YES | 442.236 | 114 | 0.321 | 292.1118 | YES
[10 empty] | 115 | 0.322 | 291.3131 | YES |  | 115 | 0.322 | 273.2746 | YES | 440.9402 | 115 | 0.322 | 291.3131 | YES
[10 empty] | 116 | 0.323 | 290.5195 | YES |  | 116 | 0.323 | 272.427 | YES | 439.6526 | 116 | 0.323 | 290.5195 | YES
[10 empty] | 117 | 0.324 | 289.7312 | YES |  | 117 | 0.324 | 271.5846 | YES | 438.3732 | 117 | 0.324 | 289.7312 | YES
[10 empty] | 118 | 0.325 | 288.9479 | YES |  | 118 | 0.325 | 270.7473 | YES | 437.1019 | 118 | 0.325 | 288.9479 | YES
[10 empty] | 119 | 0.326 | 288.1698 | YES |  | 119 | 0.326 | 269.9152 | YES | 435.8387 | 119 | 0.326 | 288.1698 | YES
[10 empty] | 120 | 0.327 | 287.3968 | YES |  | 120 | 0.327 | 269.0882 | YES | 434.5834 | 120 | 0.327 | 287.3968 | YES
[10 empty] | 121 | 0.328 | 286.6287 | YES |  | 121 | 0.328 | 268.2661 | YES | 433.3361 | 121 | 0.328 | 286.6287 | YES
[10 empty] | 122 | 0.329 | 285.8656 | YES |  | 122 | 0.329 | 267.4491 | YES | 432.0965 | 122 | 0.329 | 285.8656 | YES
[10 empty] | 123 | 0.33 | 285.1074 | YES |  | 123 | 0.33 | 266.6369 | YES | 430.8648 | 123 | 0.33 | 285.1074 | YES
[10 empty] | 124 | 0.331 | 284.3541 | YES |  | 124 | 0.331 | 265.8297 | YES | 429.6407 | 124 | 0.331 | 284.3541 | YES
[10 empty] | 125 | 0.332 | 283.6056 | YES |  | 125 | 0.332 | 265.0273 | YES | 428.4243 | 125 | 0.332 | 283.6056 | YES
[10 empty] | 126 | 0.333 | 282.8618 | YES |  | 126 | 0.333 | 264.2297 | YES | 427.2153 | 126 | 0.333 | 282.8618 | YES
[10 empty] | 127 | 0.334 | 282.1228 | YES |  | 127 | 0.334 | 263.4368 | YES | 426.0139 | 127 | 0.334 | 282.1228 | YES
[10 empty] | 128 | 0.335 | 281.3885 | YES |  | 128 | 0.335 | 262.6487 | YES | 424.8199 | 128 | 0.335 | 281.3885 | YES
[10 empty] | 129 | 0.336 | 280.6588 | YES |  | 129 | 0.336 | 261.8652 | YES | 423.6333 | 129 | 0.336 | 280.6588 | YES
[10 empty] | 130 | 0.337 | 279.9338 | YES |  | 130 | 0.337 | 261.0863 | YES | 422.4539 | 130 | 0.337 | 279.9338 | YES
[10 empty] | 131 | 0.338 | 279.2133 | YES |  | 131 | 0.338 | 260.312 | YES | 421.2817 | 131 | 0.338 | 279.2133 | YES
[10 empty] | 132 | 0.339 | 278.4973 | YES |  | 132 | 0.339 | 259.5423 | YES | 420.1167 | 132 | 0.339 | 278.4973 | YES
[10 empty] | 133 | 0.34 | 277.7859 | YES |  | 133 | 0.34 | 258.7771 | YES | 418.9588 | 133 | 0.34 | 277.7859 | YES
[10 empty] | 134 | 0.341 | 277.0788 | YES |  | 134 | 0.341 | 258.0163 | YES | 417.8079 | 134 | 0.341 | 277.0788 | YES
[10 empty] | 135 | 0.342 | 276.3762 | YES |  | 135 | 0.342 | 257.26 | YES | 416.664 | 135 | 0.342 | 276.3762 | YES
[10 empty] | 136 | 0.343 | 275.6779 | YES |  | 136 | 0.343 | 256.508 | YES | 415.527 | 136 | 0.343 | 275.6779 | YES
[10 empty] | 137 | 0.344 | 274.984 | YES |  | 137 | 0.344 | 255.7604 | YES | 414.3969 | 137 | 0.344 | 274.984 | YES
[10 empty] | 138 | 0.345 | 274.2944 | YES |  | 138 | 0.345 | 255.0171 | YES | 413.2735 | 138 | 0.345 | 274.2944 | YES
[10 empty] | 139 | 0.346 | 273.609 | YES |  | 139 | 0.346 | 254.2781 | YES | 412.1569 | 139 | 0.346 | 273.609 | YES
[10 empty] | 140 | 0.347 | 272.9278 | YES |  | 140 | 0.347 | 253.5433 | YES | 411.0469 | 140 | 0.347 | 272.9278 | YES
[10 empty] | 141 | 0.348 | 272.2508 | YES |  | 141 | 0.348 | 252.8127 | YES | 409.9436 | 141 | 0.348 | 272.2508 | YES
[10 empty] | 142 | 0.349 | 271.5779 | YES |  | 142 | 0.349 | 252.0863 | YES | 408.8468 | 142 | 0.349 | 271.5779 | YES
[10 empty] | 143 | 0.35 | 270.9092 | YES |  | 143 | 0.35 | 251.364 | YES | 407.7565 | 143 | 0.35 | 270.9092 | YES
[10 empty] | 144 | 0.351 | 270.2445 | YES |  | 144 | 0.351 | 250.6458 | YES | 406.6727 | 144 | 0.351 | 270.2445 | YES
[10 empty] | 145 | 0.352 | 269.5839 | YES |  | 145 | 0.352 | 249.9316 | YES | 405.5952 | 145 | 0.352 | 269.5839 | YES
[10 empty] | 146 | 0.353 | 268.9272 | YES |  | 146 | 0.353 | 249.2215 | YES | 404.5241 | 146 | 0.353 | 268.9272 | YES
[10 empty] | 147 | 0.354 | 268.2745 | YES |  | 147 | 0.354 | 248.5153 | YES | 403.4593 | 147 | 0.354 | 268.2745 | YES
[10 empty] | 148 | 0.355 | 267.6258 | YES |  | 148 | 0.355 | 247.8131 | YES | 402.4007 | 148 | 0.355 | 267.6258 | YES
[10 empty] | 149 | 0.356 | 266.981 | YES |  | 149 | 0.356 | 247.1149 | YES | 401.3483 | 149 | 0.356 | 266.981 | YES
[10 empty] | 150 | 0.357 | 266.34 | YES |  | 150 | 0.357 | 246.4205 | YES | 400.302 | 150 | 0.357 | 266.34 | YES
[10 empty] | 151 | 0.358 | 265.7028 | YES |  | 151 | 0.358 | 245.7299 | YES | 399.2618 | 151 | 0.358 | 265.7028 | YES
[10 empty] | 152 | 0.359 | 265.0695 | YES |  | 152 | 0.359 | 245.0432 | YES | 398.2276 | 152 | 0.359 | 265.0695 | YES
[10 empty] | 153 | 0.36 | 264.4399 | YES |  | 153 | 0.36 | 244.3603 | YES | 397.1993 | 153 | 0.36 | 264.4399 | YES
[10 empty] | 154 | 0.361 | 263.8141 | YES |  | 154 | 0.361 | 243.6811 | YES | 396.1771 | 154 | 0.361 | 263.8141 | YES
[10 empty] | 155 | 0.362 | 263.192 | YES |  | 155 | 0.362 | 243.0057 | YES | 395.1606 | 155 | 0.362 | 263.192 | YES
[10 empty] | 156 | 0.363 | 262.5735 | YES |  | 156 | 0.363 | 242.3339 | YES | 394.15 | 156 | 0.363 | 262.5735 | YES
[10 empty] | 157 | 0.364 | 261.9587 | YES |  | 157 | 0.364 | 241.6658 | YES | 393.1452 | 157 | 0.364 | 261.9587 | YES
[10 empty] | 158 | 0.365 | 261.3475 | YES |  | 158 | 0.365 | 241.0014 | YES | 392.1461 | 158 | 0.365 | 261.3475 | YES
[10 empty] | 159 | 0.366 | 260.7399 | YES |  | 159 | 0.366 | 240.3405 | YES | 391.1527 | 159 | 0.366 | 260.7399 | YES
[10 empty] | 160 | 0.367 | 260.1358 | YES |  | 160 | 0.367 | 239.6833 | YES | 390.165 | 160 | 0.367 | 260.1358 | YES
[10 empty] | 161 | 0.368 | 259.5353 | YES |  | 161 | 0.368 | 239.0295 | YES | 389.1828 | 161 | 0.368 | 259.5353 | YES
[10 empty] | 162 | 0.369 | 258.9383 | YES |  | 162 | 0.369 | 238.3793 | YES | 388.2062 | 162 | 0.369 | 258.9383 | YES
[10 empty] | 163 | 0.37 | 258.3447 | YES |  | 163 | 0.37 | 237.7326 | YES | 387.2351 | 163 | 0.37 | 258.3447 | YES
[10 empty] | 164 | 0.371 | 257.7546 | YES |  | 164 | 0.371 | 237.0893 | YES | 386.2694 | 164 | 0.371 | 257.7546 | YES
[10 empty] | 165 | 0.372 | 257.1678 | YES |  | 165 | 0.372 | 236.4495 | YES | 385.3092 | 165 | 0.372 | 257.1678 | YES
[10 empty] | 166 | 0.373 | 256.5845 | YES |  | 166 | 0.373 | 235.8131 | YES | 384.3543 | 166 | 0.373 | 256.5845 | YES
[10 empty] | 167 | 0.374 | 256.0045 | YES |  | 167 | 0.374 | 235.18 | YES | 383.4048 | 167 | 0.374 | 256.0045 | YES
[10 empty] | 168 | 0.375 | 255.4279 | YES |  | 168 | 0.375 | 234.5503 | YES | 382.4605 | 168 | 0.375 | 255.4279 | YES
[10 empty] | 169 | 0.376 | 254.8545 | YES |  | 169 | 0.376 | 233.9239 | YES | 381.5215 | 169 | 0.376 | 254.8545 | YES
[10 empty] | 170 | 0.377 | 254.2844 | YES |  | 170 | 0.377 | 233.3008 | YES | 380.5877 | 170 | 0.377 | 254.2844 | YES
[10 empty] | 171 | 0.378 | 253.7176 | YES |  | 171 | 0.378 | 232.681 | YES | 379.659 | 171 | 0.378 | 253.7176 | YES
[10 empty] | 172 | 0.379 | 253.154 | YES |  | 172 | 0.379 | 232.0645 | YES | 378.7355 | 172 | 0.379 | 253.154 | YES
[10 empty] | 173 | 0.38 | 252.5936 | YES |  | 173 | 0.38 | 231.4511 | YES | 377.817 | 173 | 0.38 | 252.5936 | YES
[10 empty] | 174 | 0.381 | 252.0363 | YES |  | 174 | 0.381 | 230.8409 | YES | 376.9036 | 174 | 0.381 | 252.0363 | YES
[10 empty] | 175 | 0.382 | 251.4822 | YES |  | 175 | 0.382 | 230.2339 | YES | 375.9952 | 175 | 0.382 | 251.4822 | YES
[10 empty] | 176 | 0.383 | 250.9312 | YES |  | 176 | 0.383 | 229.6301 | YES | 375.0917 | 176 | 0.383 | 250.9312 | YES
[10 empty] | 177 | 0.384 | 250.3834 | YES |  | 177 | 0.384 | 229.0293 | YES | 374.1932 | 177 | 0.384 | 250.3834 | YES
[10 empty] | 178 | 0.385 | 249.8385 | YES |  | 178 | 0.385 | 228.4317 | YES | 373.2995 | 178 | 0.385 | 249.8385 | YES
[10 empty] | 179 | 0.386 | 249.2968 | YES |  | 179 | 0.386 | 227.8371 | YES | 372.4107 | 179 | 0.386 | 249.2968 | YES
[10 empty] | 180 | 0.387 | 248.758 | YES |  | 180 | 0.387 | 227.2456 | YES | 371.5267 | 180 | 0.387 | 248.758 | YES
[10 empty] | 181 | 0.388 | 248.2223 | YES |  | 181 | 0.388 | 226.657 | YES | 370.6475 | 181 | 0.388 | 248.2223 | YES
[10 empty] | 182 | 0.389 | 247.6895 | YES |  | 182 | 0.389 | 226.0715 | YES | 369.773 | 182 | 0.389 | 247.6895 | YES
[10 empty] | 183 | 0.39 | 247.1597 | YES |  | 183 | 0.39 | 225.489 | YES | 368.9032 | 183 | 0.39 | 247.1597 | YES
[10 empty] | 184 | 0.391 | 246.6328 | YES |  | 184 | 0.391 | 224.9094 | YES | 368.0381 | 184 | 0.391 | 246.6328 | YES
[10 empty] | 185 | 0.392 | 246.1088 | YES |  | 185 | 0.392 | 224.3327 | YES | 367.1776 | 185 | 0.392 | 246.1088 | YES
[10 empty] | 186 | 0.393 | 245.5877 | YES |  | 186 | 0.393 | 223.7589 | YES | 366.3217 | 186 | 0.393 | 245.5877 | YES
[10 empty] | 187 | 0.394 | 245.0695 | YES |  | 187 | 0.394 | 223.1881 | YES | 365.4703 | 187 | 0.394 | 245.0695 | YES
[10 empty] | 188 | 0.395 | 244.5541 | YES |  | 188 | 0.395 | 222.62 | YES | 364.6235 | 188 | 0.395 | 244.5541 | YES
[10 empty] | 189 | 0.396 | 244.0415 | YES |  | 189 | 0.396 | 222.0549 | YES | 363.7811 | 189 | 0.396 | 244.0415 | YES
[10 empty] | 190 | 0.397 | 243.5318 | YES |  | 190 | 0.397 | 221.4925 | YES | 362.9433 | 190 | 0.397 | 243.5318 | YES
[10 empty] | 191 | 0.398 | 243.0247 | YES |  | 191 | 0.398 | 220.9329 | YES | 362.1098 | 191 | 0.398 | 243.0247 | YES
[10 empty] | 192 | 0.399 | 242.5205 | YES |  | 192 | 0.399 | 220.3762 | YES | 361.2807 | 192 | 0.399 | 242.5205 | YES
[10 empty] | 193 | 0.4 | 242.019 | YES |  | 193 | 0.4 | 219.8221 | YES | 360.456 | 193 | 0.4 | 242.019 | YES
[10 empty] | 194 | 0.401 | 241.5202 | YES |  | 194 | 0.401 | 219.2708 | YES | 359.6356 | 194 | 0.401 | 241.5202 | YES
[10 empty] | 195 | 0.402 | 241.024 | YES |  | 195 | 0.402 | 218.7222 | YES | 358.8195 | 195 | 0.402 | 241.024 | YES
[10 empty] | 196 | 0.403 | 240.5306 | YES |  | 196 | 0.403 | 218.1763 | YES | 358.0076 | 196 | 0.403 | 240.5306 | YES
[10 empty] | 197 | 0.404 | 240.0398 | YES |  | 197 | 0.404 | 217.6331 | YES | 357.2 | 197 | 0.404 | 240.0398 | YES
[10 empty] | 198 | 0.405 | 239.5516 | YES |  | 198 | 0.405 | 217.0925 | YES | 356.3966 | 198 | 0.405 | 239.5516 | YES
[10 empty] | 199 | 0.406 | 239.0661 | YES |  | 199 | 0.406 | 216.5546 | YES | 355.5973 | 199 | 0.406 | 239.0661 | YES
[10 empty] | 200 | 0.407 | 238.5831 | YES |  | 200 | 0.407 | 216.0193 | YES | 354.8022 | 200 | 0.407 | 238.5831 | YES
[10 empty] | 201 | 0.408 | 238.1027 | YES |  | 201 | 0.408 | 215.4865 | YES | 354.0111 | 201 | 0.408 | 238.1027 | YES
[10 empty] | 202 | 0.409 | 237.6248 | YES |  | 202 | 0.409 | 214.9564 | YES | 353.2242 | 202 | 0.409 | 237.6248 | YES
[10 empty] | 203 | 0.41 | 237.1495 | YES |  | 203 | 0.41 | 214.4288 | YES | 352.4413 | 203 | 0.41 | 237.1495 | YES
[10 empty] | 204 | 0.411 | 236.6767 | YES |  | 204 | 0.411 | 213.9037 | YES | 351.6624 | 204 | 0.411 | 236.6767 | YES
[10 empty] | 205 | 0.412 | 236.2064 | YES |  | 205 | 0.412 | 213.3812 | YES | 350.8875 | 205 | 0.412 | 236.2064 | YES
[10 empty] | 206 | 0.413 | 235.7386 | YES |  | 206 | 0.413 | 212.8611 | YES | 350.1165 | 206 | 0.413 | 235.7386 | YES
[10 empty] | 207 | 0.414 | 235.2732 | YES |  | 207 | 0.414 | 212.3436 | YES | 349.3495 | 207 | 0.414 | 235.2732 | YES
[10 empty] | 208 | 0.415 | 234.8103 | YES |  | 208 | 0.415 | 211.8285 | YES | 348.5864 | 208 | 0.415 | 234.8103 | YES
[10 empty] | 209 | 0.416 | 234.3498 | YES |  | 209 | 0.416 | 211.3158 | YES | 347.8271 | 209 | 0.416 | 234.3498 | YES
[10 empty] | 210 | 0.417 | 233.8917 | YES |  | 210 | 0.417 | 210.8056 | YES | 347.0717 | 210 | 0.417 | 233.8917 | YES
[10 empty] | 211 | 0.418 | 233.436 | YES |  | 211 | 0.418 | 210.2977 | YES | 346.3201 | 211 | 0.418 | 233.436 | YES
[10 empty] | 212 | 0.419 | 232.9826 | YES |  | 212 | 0.419 | 209.7923 | YES | 345.5723 | 212 | 0.419 | 232.9826 | YES
[10 empty] | 213 | 0.42 | 232.5316 | YES |  | 213 | 0.42 | 209.2893 | YES | 344.8283 | 213 | 0.42 | 232.5316 | YES
[10 empty] | 214 | 0.421 | 232.0829 | YES |  | 214 | 0.421 | 208.7886 | YES | 344.088 | 214 | 0.421 | 232.0829 | YES
[10 empty] | 215 | 0.422 | 231.6366 | YES |  | 215 | 0.422 | 208.2902 | YES | 343.3514 | 215 | 0.422 | 231.6366 | YES
[10 empty] | 216 | 0.423 | 231.1926 | YES |  | 216 | 0.423 | 207.7942 | YES | 342.6185 | 216 | 0.423 | 231.1926 | YES
[10 empty] | 217 | 0.424 | 230.7508 | YES |  | 217 | 0.424 | 207.3005 | YES | 341.8892 | 217 | 0.424 | 230.7508 | YES
[10 empty] | 218 | 0.425 | 230.3113 | YES |  | 218 | 0.425 | 206.809 | YES | 341.1636 | 218 | 0.425 | 230.3113 | YES
[10 empty] | 219 | 0.426 | 229.8741 | YES |  | 219 | 0.426 | 206.3199 | YES | 340.4416 | 219 | 0.426 | 229.8741 | YES
[10 empty] | 220 | 0.427 | 229.4391 | YES |  | 220 | 0.427 | 205.833 | YES | 339.7231 | 220 | 0.427 | 229.4391 | YES
[10 empty] | 221 | 0.428 | 229.0063 | YES |  | 221 | 0.428 | 205.3483 | YES | 339.0083 | 221 | 0.428 | 229.0063 | YES
[10 empty] | 222 | 0.429 | 228.5757 | YES |  | 222 | 0.429 | 204.8659 | YES | 338.2969 | 222 | 0.429 | 228.5757 | YES
[10 empty] | 223 | 0.43 | 228.1473 | YES |  | 223 | 0.43 | 204.3857 | YES | 337.5891 | 223 | 0.43 | 228.1473 | YES
[10 empty] | 224 | 0.431 | 227.7211 | YES |  | 224 | 0.431 | 203.9077 | YES | 336.8847 | 224 | 0.431 | 227.7211 | YES
[10 empty] | 225 | 0.432 | 227.297 | YES |  | 225 | 0.432 | 203.4318 | YES | 336.1838 | 225 | 0.432 | 227.297 | YES
[10 empty] | 226 | 0.433 | 226.8751 | YES |  | 226 | 0.433 | 202.9582 | YES | 335.4863 | 226 | 0.433 | 226.8751 | YES
[10 empty] | 227 | 0.434 | 226.4553 | YES |  | 227 | 0.434 | 202.4866 | YES |  | 227 | 0.434 | 226.4553 | YES
[10 empty] | 228 | 0.435 | 226.0376 | YES |  | 228 | 0.435 | 202.0172 | YES |  | 228 | 0.435 | 226.0376 | YES
[10 empty] | 229 | 0.436 | 225.622 | YES |  | 229 | 0.436 | 201.55 | YES |  | 229 | 0.436 | 225.622 | YES
[10 empty] | 230 | 0.437 | 225.2085 | YES |  | 230 | 0.437 | 201.0848 | YES |  | 230 | 0.437 | 225.2085 | YES
[10 empty] | 231 | 0.438 | 224.7971 | YES |  | 231 | 0.438 | 200.6217 | YES |  | 231 | 0.438 | 224.7971 | YES
[10 empty] | 232 | 0.439 | 224.3877 | YES |  | 232 | 0.439 | 200.1607 | YES |  | 232 | 0.439 | 224.3877 | YES
[10 empty] | 233 | 0.44 | 223.9804 | YES |  | 233 | 0.44 | 199.7018 | YES |  | 233 | 0.44 | 223.9804 | YES
[10 empty] | 234 | 0.441 | 223.575 | YES |  | 234 | 0.441 | 199.2449 | YES |  | 234 | 0.441 | 223.575 | YES
[10 empty] | 235 | 0.442 | 223.1717 | YES |  | 235 | 0.442 | 198.7901 | YES |  | 235 | 0.442 | 223.1717 | YES
[10 empty] | 236 | 0.443 | 222.7704 | YES |  | 236 | 0.443 | 198.3372 | YES |  | 236 | 0.443 | 222.7704 | YES
[10 empty] | 237 | 0.444 | 222.371 | YES |  | 237 | 0.444 | 197.8864 | YES |  | 237 | 0.444 | 222.371 | YES
[10 empty] | 238 | 0.445 | 221.9737 | YES |  | 238 | 0.445 | 197.4376 | YES |  | 238 | 0.445 | 221.9737 | YES
[10 empty] | 239 | 0.446 | 221.5783 | YES |  | 239 | 0.446 | 196.9907 | YES |  | 239 | 0.446 | 221.5783 | YES
[10 empty] | 240 | 0.447 | 221.1848 | YES |  | 240 | 0.447 | 196.5458 | YES |  | 240 | 0.447 | 221.1848 | YES
[10 empty] | 241 | 0.448 | 220.7932 | YES |  | 241 | 0.448 | 196.1029 | YES |  | 241 | 0.448 | 220.7932 | YES
[10 empty] | 242 | 0.449 | 220.4036 | YES |  | 242 | 0.449 | 195.6619 | YES |  | 242 | 0.449 | 220.4036 | YES
[10 empty] | 243 | 0.45 | 220.0158 | YES |  | 243 | 0.45 | 195.2228 | YES |  | 243 | 0.45 | 220.0158 | YES
[10 empty] | 244 | 0.451 | 219.63 | YES |  | 244 | 0.451 | 194.7857 | YES |  | 244 | 0.451 | 219.63 | YES
[10 empty] | 245 | 0.452 | 219.246 | YES |  | 245 | 0.452 | 194.3504 | YES |  | 245 | 0.452 | 219.246 | YES
[10 empty] | 246 | 0.453 | 218.8639 | YES |  | 246 | 0.453 | 193.917 | YES |  | 246 | 0.453 | 218.8639 | YES
[10 empty] | 247 | 0.454 | 218.4837 | YES |  | 247 | 0.454 | 193.4855 | YES |  | 247 | 0.454 | 218.4837 | YES
[10 empty] | 248 | 0.455 | 218.1052 | YES |  | 248 | 0.455 | 193.0559 | YES |  | 248 | 0.455 | 218.1052 | YES
[10 empty] | 249 | 0.456 | 217.7286 | YES |  | 249 | 0.456 | 192.6281 | YES |  | 249 | 0.456 | 217.7286 | YES
[10 empty] | 250 | 0.457 | 217.3538 | YES |  | 250 | 0.457 | 192.2021 | YES |  | 250 | 0.457 | 217.3538 | YES
[10 empty] | 251 | 0.458 | 216.9809 | YES |  | 251 | 0.458 | 191.778 | YES |  | 251 | 0.458 | 216.9809 | YES
[10 empty] | 252 | 0.459 | 216.6097 | YES |  | 252 | 0.459 | 191.3557 | YES |  | 252 | 0.459 | 216.6097 | YES
[10 empty] | 253 | 0.46 | 216.2402 | YES |  | 253 | 0.46 | 190.9352 | YES |  | 253 | 0.46 | 216.2402 | YES
[10 empty] | 254 | 0.461 | 215.8726 | YES |  | 254 | 0.461 | 190.5165 | YES |  | 254 | 0.461 | 215.8726 | YES
[10 empty] | 255 | 0.462 | 215.5067 | YES |  | 255 | 0.462 | 190.0995 | YES |  | 255 | 0.462 | 215.5067 | YES
[10 empty] | 256 | 0.463 | 215.1425 | YES |  | 256 | 0.463 | 189.6843 | YES |  | 256 | 0.463 | 215.1425 | YES
[10 empty] | 257 | 0.464 | 214.7801 | YES |  | 257 | 0.464 | 189.2709 | YES |  | 257 | 0.464 | 214.7801 | YES
[10 empty] | 258 | 0.465 | 214.4193 | YES |  | 258 | 0.465 | 188.8592 | YES |  | 258 | 0.465 | 214.4193 | YES
[10 empty] | 259 | 0.466 | 214.0603 | YES |  | 259 | 0.466 | 188.4493 | YES |  | 259 | 0.466 | 214.0603 | YES
[10 empty] | 260 | 0.467 | 213.703 | YES |  | 260 | 0.467 | 188.0411 | YES |  | 260 | 0.467 | 213.703 | YES
[10 empty] | 261 | 0.468 | 213.3474 | YES |  | 261 | 0.468 | 187.6345 | YES |  | 261 | 0.468 | 213.3474 | YES
[10 empty] | 262 | 0.469 | 212.9934 | YES |  | 262 | 0.469 | 187.2297 | YES |  | 262 | 0.469 | 212.9934 | YES
[10 empty] | 263 | 0.47 | 212.6411 | YES |  | 263 | 0.47 | 186.8266 | YES |  | 263 | 0.47 | 212.6411 | YES
[10 empty] | 264 | 0.471 | 212.2904 | YES |  | 264 | 0.471 | 186.4251 | YES |  | 264 | 0.471 | 212.2904 | YES
[10 empty] | 265 | 0.472 | 211.9414 | YES |  | 265 | 0.472 | 186.0253 | YES |  | 265 | 0.472 | 211.9414 | YES
[10 empty] | 266 | 0.473 | 211.594 | YES |  | 266 | 0.473 | 185.6272 | YES |  | 266 | 0.473 | 211.594 | YES
[10 empty] | 267 | 0.474 | 211.2482 | YES |  | 267 | 0.474 | 185.2307 | YES |  | 267 | 0.474 | 211.2482 | YES
[10 empty] | 268 | 0.475 | 210.9041 | YES |  | 268 | 0.475 | 184.8358 | YES |  | 268 | 0.475 | 210.9041 | YES
[10 empty] | 269 | 0.476 | 210.5615 | YES |  | 269 | 0.476 | 184.4425 | YES |  | 269 | 0.476 | 210.5615 | YES
[10 empty] | 270 | 0.477 | 210.2205 | YES |  | 270 | 0.477 | 184.0509 | YES |  | 270 | 0.477 | 210.2205 | YES
[10 empty] | 271 | 0.478 | 209.8811 | YES |  | 271 | 0.478 | 183.6609 | YES |  | 271 | 0.478 | 209.8811 | YES
[10 empty] | 272 | 0.479 | 209.5433 | YES |  | 272 | 0.479 | 183.2724 | YES |  | 272 | 0.479 | 209.5433 | YES
[10 empty] | 273 | 0.48 | 209.207 | YES |  | 273 | 0.48 | 182.8856 | YES |  | 273 | 0.48 | 209.207 | YES
[10 empty] | 274 | 0.481 | 208.8723 | YES |  | 274 | 0.481 | 182.5003 | YES |  | 274 | 0.481 | 208.8723 | YES
[10 empty] | 275 | 0.482 | 208.539 | YES |  | 275 | 0.482 | 182.1166 | YES |  | 275 | 0.482 | 208.539 | YES
[10 empty] | 276 | 0.483 | 208.2074 | YES |  | 276 | 0.483 | 181.7344 | YES |  | 276 | 0.483 | 208.2074 | YES
[10 empty] | 277 | 0.484 | 207.8772 | YES |  | 277 | 0.484 | 181.3538 | YES |  | 277 | 0.484 | 207.8772 | YES
[10 empty] | 278 | 0.485 | 207.5485 | YES |  | 278 | 0.485 | 180.9747 | YES |  | 278 | 0.485 | 207.5485 | YES
[10 empty] | 279 | 0.486 | 207.2214 | YES |  | 279 | 0.486 | 180.5971 | YES |  | 279 | 0.486 | 207.2214 | YES
[10 empty] | 280 | 0.487 | 206.8957 | YES |  | 280 | 0.487 | 180.221 | YES |  | 280 | 0.487 | 206.8957 | YES
[10 empty] | 281 | 0.488 | 206.5715 | YES |  | 281 | 0.488 | 179.8465 | YES |  | 281 | 0.488 | 206.5715 | YES
[10 empty] | 282 | 0.489 | 206.2488 | YES |  | 282 | 0.489 | 179.4734 | YES |  | 282 | 0.489 | 206.2488 | YES
[10 empty] | 283 | 0.49 | 205.9275 | YES |  | 283 | 0.49 | 179.1018 | YES |  | 283 | 0.49 | 205.9275 | YES
[10 empty] | 284 | 0.491 | 205.6077 | YES |  | 284 | 0.491 | 178.7317 | YES |  | 284 | 0.491 | 205.6077 | YES
[10 empty] | 285 | 0.492 | 205.2893 | YES |  | 285 | 0.492 | 178.3631 | YES |  | 285 | 0.492 | 205.2893 | YES
[10 empty] | 286 | 0.493 | 204.9723 | YES |  | 286 | 0.493 | 177.9959 | YES |  | 286 | 0.493 | 204.9723 | YES
[10 empty] | 287 | 0.494 | 204.6568 | YES |  | 287 | 0.494 | 177.6302 | YES |  | 287 | 0.494 | 204.6568 | YES
[10 empty] | 288 | 0.495 | 204.3427 | YES |  | 288 | 0.495 | 177.2659 | YES |  | 288 | 0.495 | 204.3427 | YES
[10 empty] | 289 | 0.496 | 204.03 | YES |  | 289 | 0.496 | 176.903 | YES |  | 289 | 0.496 | 204.03 | YES
[10 empty] | 290 | 0.497 | 203.7186 | YES |  | 290 | 0.497 | 176.5416 | YES |  | 290 | 0.497 | 203.7186 | YES
[10 empty] | 291 | 0.498 | 203.4087 | YES |  | 291 | 0.498 | 176.1815 | YES |  | 291 | 0.498 | 203.4087 | YES
[10 empty] | 292 | 0.499 | 203.1001 | YES |  | 292 | 0.499 | 175.8229 | YES |  | 292 | 0.499 | 203.1001 | YES
[10 empty] | 293 | 0.5 | 202.7929 | YES |  | 293 | 0.5 | 175.4657 | YES |  | 293 | 0.5 | 202.7929 | YES
[10 empty] | 294 | 0.501 | 202.4871 | YES |  | 294 | 0.501 | 175.1098 | YES |  | 294 | 0.501 | 202.4871 | YES
[10 empty] | 295 | 0.502 | 202.1826 | YES |  | 295 | 0.502 | 174.7554 | YES |  | 295 | 0.502 | 202.1826 | YES
[10 empty] | 296 | 0.503 | 201.8795 | YES |  | 296 | 0.503 | 174.4023 | YES |  | 296 | 0.503 | 201.8795 | YES
[10 empty] | 297 | 0.504 | 201.5777 | YES |  | 297 | 0.504 | 174.0506 | YES |  | 297 | 0.504 | 201.5777 | YES
[10 empty] | 298 | 0.505 | 201.2772 | YES |  | 298 | 0.505 | 173.7002 | YES |  | 298 | 0.505 | 201.2772 | YES
[10 empty] | 299 | 0.506 | 200.9781 | YES |  | 299 | 0.506 | 173.3512 | YES |  | 299 | 0.506 | 200.9781 | YES
[10 empty] | 300 | 0.507 | 200.6802 | YES |  | 300 | 0.507 | 173.0035 | YES |  | 300 | 0.507 | 200.6802 | YES
[10 empty] | 301 | 0.508 | 200.3837 | YES |  | 301 | 0.508 | 172.6571 | YES |  | 301 | 0.508 | 200.3837 | YES
[10 empty] | 302 | 0.509 | 200.0884 | YES |  | 302 | 0.509 | 172.3121 | YES |  | 302 | 0.509 | 200.0884 | YES
[10 empty] | 303 | 0.51 | 199.7944 | YES |  | 303 | 0.51 | 171.9683 | YES |  | 303 | 0.51 | 199.7944 | YES
[10 empty] | 304 | 0.511 | 199.5017 | YES |  | 304 | 0.511 | 171.6259 | YES |  | 304 | 0.511 | 199.5017 | YES
[10 empty] | 305 | 0.512 | 199.2103 | YES |  | 305 | 0.512 | 171.2848 | YES |  | 305 | 0.512 | 199.2103 | YES
[10 empty] | 306 | 0.513 | 198.9202 | YES |  | 306 | 0.513 | 170.945 | YES |  | 306 | 0.513 | 198.9202 | YES
[10 empty] | 307 | 0.514 | 198.6313 | YES |  | 307 | 0.514 | 170.6064 | YES |  | 307 | 0.514 | 198.6313 | YES
[10 empty] | 308 | 0.515 | 198.3436 | YES |  | 308 | 0.515 | 170.2691 | YES |  | 308 | 0.515 | 198.3436 | YES
[10 empty] | 309 | 0.516 | 198.0572 | YES |  | 309 | 0.516 | 169.9331 | YES |  | 309 | 0.516 | 198.0572 | YES
[10 empty] | 310 | 0.517 | 197.772 | YES |  | 310 | 0.517 | 169.5984 | YES |  | 310 | 0.517 | 197.772 | YES
[10 empty] | 311 | 0.518 | 197.488 | YES |  | 311 | 0.518 | 169.2649 | YES |  | 311 | 0.518 | 197.488 | YES
[10 empty] | 312 | 0.519 | 197.2053 | YES |  | 312 | 0.519 | 168.9326 | YES |  | 312 | 0.519 | 197.2053 | YES
[10 empty] | 313 | 0.52 | 196.9238 | YES |  | 313 | 0.52 | 168.6016 | YES |  | 313 | 0.52 | 196.9238 | YES
[10 empty] | 314 | 0.521 | 196.6434 | YES |  | 314 | 0.521 | 168.2718 | YES |  | 314 | 0.521 | 196.6434 | YES
[10 empty] | 315 | 0.522 | 196.3643 | YES |  | 315 | 0.522 | 167.9432 | YES |  | 315 | 0.522 | 196.3643 | YES
[10 empty] | 316 | 0.523 | 196.0863 | YES |  | 316 | 0.523 | 167.6159 | YES |  | 316 | 0.523 | 196.0863 | YES
[10 empty] | 317 | 0.524 | 195.8096 | YES |  | 317 | 0.524 | 167.2898 | YES |  | 317 | 0.524 | 195.8096 | YES
[10 empty] | 318 | 0.525 | 195.534 | YES |  | 318 | 0.525 | 166.9648 | YES |  | 318 | 0.525 | 195.534 | YES
[10 empty] | 319 | 0.526 | 195.2595 | YES |  | 319 | 0.526 | 166.6411 | YES |  | 319 | 0.526 | 195.2595 | YES
[10 empty] | 320 | 0.527 | 194.9863 | YES |  | 320 | 0.527 | 166.3185 | YES |  | 320 | 0.527 | 194.9863 | YES
[10 empty] | 321 | 0.528 | 194.7141 | YES |  | 321 | 0.528 | 165.9972 | YES |  | 321 | 0.528 | 194.7141 | YES
[10 empty] | 322 | 0.529 | 194.4432 | YES |  | 322 | 0.529 | 165.677 | YES |  | 322 | 0.529 | 194.4432 | YES
[10 empty] | 323 | 0.53 | 194.1733 | YES |  | 323 | 0.53 | 165.3579 | YES |  | 323 | 0.53 | 194.1733 | YES
[10 empty] | 324 | 0.531 | 193.9046 | YES |  | 324 | 0.531 | 165.04 | YES |  | 324 | 0.531 | 193.9046 | YES
[10 empty] | 325 | 0.532 | 193.637 | YES |  | 325 | 0.532 | 164.7233 | YES |  | 325 | 0.532 | 193.637 | YES
[10 empty] | 326 | 0.533 | 193.3706 | YES |  | 326 | 0.533 | 164.4078 | YES |  | 326 | 0.533 | 193.3706 | YES
[10 empty] | 327 | 0.534 | 193.1052 | YES |  | 327 | 0.534 | 164.0933 | YES |  | 327 | 0.534 | 193.1052 | YES
[10 empty] | 328 | 0.535 | 192.841 | YES |  | 328 | 0.535 | 163.78 | YES |  | 328 | 0.535 | 192.841 | YES
[10 empty] | 329 | 0.536 | 192.5778 | YES |  | 329 | 0.536 | 163.4678 | YES |  | 329 | 0.536 | 192.5778 | YES
[10 empty] | 330 | 0.537 | 192.3157 | YES |  | 330 | 0.537 | 163.1568 | YES |  | 330 | 0.537 | 192.3157 | YES
[10 empty] | 331 | 0.538 | 192.0548 | YES |  | 331 | 0.538 | 162.8469 | YES |  | 331 | 0.538 | 192.0548 | YES
[10 empty] | 332 | 0.539 | 191.7949 | YES |  | 332 | 0.539 | 162.538 | YES |  | 332 | 0.539 | 191.7949 | YES
[10 empty] | 333 | 0.54 | 191.5361 | YES |  | 333 | 0.54 | 162.2303 | YES |  | 333 | 0.54 | 191.5361 | YES
[10 empty] | 334 | 0.541 | 191.2783 | YES |  | 334 | 0.541 | 161.9237 | YES |  | 334 | 0.541 | 191.2783 | YES
[10 empty] | 335 | 0.542 | 191.0216 | YES |  | 335 | 0.542 | 161.6181 | YES |  | 335 | 0.542 | 191.0216 | YES
[10 empty] | 336 | 0.543 | 190.766 | YES |  | 336 | 0.543 | 161.3137 | YES |  | 336 | 0.543 | 190.766 | YES
[10 empty] | 337 | 0.544 | 190.5114 | YES |  | 337 | 0.544 | 161.0103 | YES |  | 337 | 0.544 | 190.5114 | YES
[10 empty] | 338 | 0.545 | 190.2578 | YES |  | 338 | 0.545 | 160.708 | YES |  | 338 | 0.545 | 190.2578 | YES
[10 empty] | 339 | 0.546 | 190.0053 | YES |  | 339 | 0.546 | 160.4067 | YES |  | 339 | 0.546 | 190.0053 | YES
[10 empty] | 340 | 0.547 | 189.7538 | YES |  | 340 | 0.547 | 160.1065 | YES |  | 340 | 0.547 | 189.7538 | YES
[10 empty] | 341 | 0.548 | 189.5033 | YES |  | 341 | 0.548 | 159.8074 | YES |  | 341 | 0.548 | 189.5033 | YES
[10 empty] | 342 | 0.549 | 189.2539 | YES |  | 342 | 0.549 | 159.5093 | YES |  | 342 | 0.549 | 189.2539 | YES
[10 empty] | 343 | 0.55 | 189.0054 | YES |  | 343 | 0.55 | 159.2123 | YES |  | 343 | 0.55 | 189.0054 | YES
[10 empty] | 344 | 0.551 | 188.758 | YES |  | 344 | 0.551 | 158.9162 | YES |  | 344 | 0.551 | 188.758 | YES
[10 empty] | 345 | 0.552 | 188.5116 | YES |  | 345 | 0.552 | 158.6213 | YES |  | 345 | 0.552 | 188.5116 | YES
[10 empty] | 346 | 0.553 | 188.2661 | YES |  | 346 | 0.553 | 158.3273 | YES |  | 346 | 0.553 | 188.2661 | YES
[10 empty] | 347 | 0.554 | 188.0217 | YES |  | 347 | 0.554 | 158.0344 | YES |  | 347 | 0.554 | 188.0217 | YES
[10 empty] | 348 | 0.555 | 187.7782 | YES |  | 348 | 0.555 | 157.7424 | YES |  | 348 | 0.555 | 187.7782 | YES
[10 empty] | 349 | 0.556 | 187.5357 | YES |  | 349 | 0.556 | 157.4515 | YES |  | 349 | 0.556 | 187.5357 | YES
[10 empty] | 350 | 0.557 | 187.2942 | YES |  | 350 | 0.557 | 157.1616 | YES |  | 350 | 0.557 | 187.2942 | YES
[10 empty] | 351 | 0.558 | 187.0536 | YES |  | 351 | 0.558 | 156.8727 | YES |  | 351 | 0.558 | 187.0536 | YES
[10 empty] | 352 | 0.559 | 186.814 | YES |  | 352 | 0.559 | 156.5847 | YES |  | 352 | 0.559 | 186.814 | YES
[10 empty] | 353 | 0.56 | 186.5754 | YES |  | 353 | 0.56 | 156.2978 | YES |  | 353 | 0.56 | 186.5754 | YES
[10 empty] | 354 | 0.561 | 186.3377 | YES |  | 354 | 0.561 | 156.0118 | YES |  | 354 | 0.561 | 186.3377 | YES
[10 empty] | 355 | 0.562 | 186.1009 | YES |  | 355 | 0.562 | 155.7268 | YES |  | 355 | 0.562 | 186.1009 | YES
[10 empty] | 356 | 0.563 | 185.8651 | YES |  | 356 | 0.563 | 155.4428 | YES |  | 356 | 0.563 | 185.8651 | YES
[10 empty] | 357 | 0.564 | 185.6302 | YES |  | 357 | 0.564 | 155.1597 | YES |  | 357 | 0.564 | 185.6302 | YES
[10 empty] | 358 | 0.565 | 185.3963 | YES |  | 358 | 0.565 | 154.8776 | YES |  | 358 | 0.565 | 185.3963 | YES
[10 empty] | 359 | 0.566 | 185.1632 | YES |  | 359 | 0.566 | 154.5964 | YES |  | 359 | 0.566 | 185.1632 | YES
[10 empty] | 360 | 0.567 | 184.9311 | YES |  | 360 | 0.567 | 154.3162 | YES |  | 360 | 0.567 | 184.9311 | YES
[10 empty] | 361 | 0.568 | 184.6999 | YES |  | 361 | 0.568 | 154.0369 | YES |  | 361 | 0.568 | 184.6999 | YES
[10 empty] | 362 | 0.569 | 184.4696 | YES |  | 362 | 0.569 | 153.7586 | YES |  | 362 | 0.569 | 184.4696 | YES
[10 empty] | 363 | 0.57 | 184.2402 | YES |  | 363 | 0.57 | 153.4812 | YES |  | 363 | 0.57 | 184.2402 | YES
[10 empty] | 364 | 0.571 | 184.0117 | YES |  | 364 | 0.571 | 153.2047 | YES |  | 364 | 0.571 | 184.0117 | YES
[10 empty] | 365 | 0.572 | 183.7841 | YES |  | 365 | 0.572 | 152.9292 | YES |  | 365 | 0.572 | 183.7841 | YES
[10 empty] | 366 | 0.573 | 183.5574 | YES |  | 366 | 0.573 | 152.6545 | YES |  | 366 | 0.573 | 183.5574 | YES
[10 empty] | 367 | 0.574 | 183.3315 | YES |  | 367 | 0.574 | 152.3808 | YES |  | 367 | 0.574 | 183.3315 | YES
[10 empty] | 368 | 0.575 | 183.1066 | YES |  | 368 | 0.575 | 152.108 | YES |  | 368 | 0.575 | 183.1066 | YES
[10 empty] | 369 | 0.576 | 182.8825 | YES |  | 369 | 0.576 | 151.8361 | YES |  | 369 | 0.576 | 182.8825 | YES
[10 empty] | 370 | 0.577 | 182.6592 | YES |  | 370 | 0.577 | 151.565 | YES |  | 370 | 0.577 | 182.6592 | YES
[10 empty] | 371 | 0.578 | 182.4369 | YES |  | 371 | 0.578 | 151.2949 | YES |  | 371 | 0.578 | 182.4369 | YES
[10 empty] | 372 | 0.579 | 182.2153 | YES |  | 372 | 0.579 | 151.0257 | YES |  | 372 | 0.579 | 182.2153 | YES
[10 empty] | 373 | 0.58 | 181.9947 | YES |  | 373 | 0.58 | 150.7573 | YES |  | 373 | 0.58 | 181.9947 | YES
[10 empty] | 374 | 0.581 | 181.7749 | YES |  | 374 | 0.581 | 150.4898 | YES |  | 374 | 0.581 | 181.7749 | YES
[10 empty] | 375 | 0.582 | 181.5559 | YES |  | 375 | 0.582 | 150.2232 | YES |  | 375 | 0.582 | 181.5559 | YES
[10 empty] | 376 | 0.583 | 181.3378 | YES |  | 376 | 0.583 | 149.9575 | YES |  | 376 | 0.583 | 181.3378 | YES
[10 empty] | 377 | 0.584 | 181.1205 | YES |  | 377 | 0.584 | 149.6926 | YES |  | 377 | 0.584 | 181.1205 | YES
[10 empty] | 378 | 0.585 | 180.904 | YES |  | 378 | 0.585 | 149.4286 | YES |  | 378 | 0.585 | 180.904 | YES
[10 empty] | 379 | 0.586 | 180.6883 | YES |  | 379 | 0.586 | 149.1655 | YES |  | 379 | 0.586 | 180.6883 | YES
[10 empty] | 380 | 0.587 | 180.4735 | YES |  | 380 | 0.587 | 148.9031 | YES |  | 380 | 0.587 | 180.4735 | YES
[10 empty] | 381 | 0.588 | 180.2595 | YES |  | 381 | 0.588 | 148.6417 | YES |  | 381 | 0.588 | 180.2595 | YES
[10 empty] | 382 | 0.589 | 180.0463 | YES |  | 382 | 0.589 | 148.3811 | YES |  | 382 | 0.589 | 180.0463 | YES
[10 empty] | 383 | 0.59 | 179.8339 | YES |  | 383 | 0.59 | 148.1213 | YES |  | 383 | 0.59 | 179.8339 | YES
[10 empty] | 384 | 0.591 | 179.6223 | YES |  | 384 | 0.591 | 147.8623 | YES |  | 384 | 0.591 | 179.6223 | YES
[10 empty] | 385 | 0.592 | 179.4114 | YES |  | 385 | 0.592 | 147.6042 | YES |  | 385 | 0.592 | 179.4114 | YES
[10 empty] | 386 | 0.593 | 179.2014 | YES |  | 386 | 0.593 | 147.3469 | YES |  | 386 | 0.593 | 179.2014 | YES
[10 empty] | 387 | 0.594 | 178.9922 | YES |  | 387 | 0.594 | 147.0904 | YES |  | 387 | 0.594 | 178.9922 | YES
[10 empty] | 388 | 0.595 | 178.7838 | YES |  | 388 | 0.595 | 146.8348 | YES |  | 388 | 0.595 | 178.7838 | YES
[10 empty] | 389 | 0.596 | 178.5761 | YES |  | 389 | 0.596 | 146.5799 | YES |  | 389 | 0.596 | 178.5761 | YES
[10 empty] | 390 | 0.597 | 178.3692 | YES |  | 390 | 0.597 | 146.3259 | YES |  | 390 | 0.597 | 178.3692 | YES
[10 empty] | 391 | 0.598 | 178.1631 | YES |  | 391 | 0.598 | 146.0726 | YES |  | 391 | 0.598 | 178.1631 | YES
[10 empty] | 392 | 0.599 | 177.9577 | YES |  | 392 | 0.599 | 145.8202 | YES |  | 392 | 0.599 | 177.9577 | YES
[10 empty] | 393 | 0.6 | 177.7531 | YES |  | 393 | 0.6 | 145.5685 | YES |  | 393 | 0.6 | 177.7531 | YES
[10 empty] | 394 | 0.601 | 177.5493 | YES |  | 394 | 0.601 | 145.3177 | YES |  | 394 | 0.601 | 177.5493 | YES
[10 empty] | 395 | 0.602 | 177.3462 | YES |  | 395 | 0.602 | 145.0676 | YES |  | 395 | 0.602 | 177.3462 | YES
[10 empty] | 396 | 0.603 | 177.1439 | YES |  | 396 | 0.603 | 144.8183 | YES |  | 396 | 0.603 | 177.1439 | YES
[10 empty] | 397 | 0.604 | 176.9423 | YES |  | 397 | 0.604 | 144.5698 | YES |  | 397 | 0.604 | 176.9423 | YES
[10 empty] | 398 | 0.605 | 176.7415 | YES |  | 398 | 0.605 | 144.322 | YES |  | 398 | 0.605 | 176.7415 | YES
[10 empty] | 399 | 0.606 | 176.5414 | YES |  | 399 | 0.606 | 144.075 | YES |  | 399 | 0.606 | 176.5414 | YES
[10 empty] | 400 | 0.607 | 176.342 | YES |  | 400 | 0.607 | 143.8288 | YES |  | 400 | 0.607 | 176.342 | YES
[10 empty] | 401 | 0.608 | 176.1433 | YES |  | 401 | 0.608 | 143.5834 | YES |  | 401 | 0.608 | 176.1433 | YES
[10 empty] | 402 | 0.609 | 175.9454 | YES |  | 402 | 0.609 | 143.3387 | YES |  | 402 | 0.609 | 175.9454 | YES
[10 empty] | 403 | 0.61 | 175.7482 | YES |  | 403 | 0.61 | 143.0948 | YES |  | 403 | 0.61 | 175.7482 | YES
[10 empty] | 404 | 0.611 | 175.5517 | YES |  | 404 | 0.611 | 142.8516 | YES |  | 404 | 0.611 | 175.5517 | YES
[10 empty] | 405 | 0.612 | 175.356 | YES |  | 405 | 0.612 | 142.6092 | YES |  | 405 | 0.612 | 175.356 | YES
[10 empty] | 406 | 0.613 | 175.1609 | YES |  | 406 | 0.613 | 142.3675 | YES |  | 406 | 0.613 | 175.1609 | YES
[10 empty] | 407 | 0.614 | 174.9666 | YES |  | 407 | 0.614 | 142.1265 | YES |  | 407 | 0.614 | 174.9666 | YES
[10 empty] | 408 | 0.615 | 174.7729 | YES |  | 408 | 0.615 | 141.8863 | YES |  | 408 | 0.615 | 174.7729 | YES
[10 empty] | 409 | 0.616 | 174.58 | YES |  | 409 | 0.616 | 141.6468 | YES |  | 409 | 0.616 | 174.58 | YES
[10 empty] | 410 | 0.617 | 174.3877 | YES |  | 410 | 0.617 | 141.408 | YES |  | 410 | 0.617 | 174.3877 | YES
[10 empty] | 411 | 0.618 | 174.1961 | YES |  | 411 | 0.618 | 141.17 | YES |  | 411 | 0.618 | 174.1961 | YES
[10 empty] | 412 | 0.619 | 174.0053 | YES |  | 412 | 0.619 | 140.9327 | YES |  | 412 | 0.619 | 174.0053 | YES
[10 empty] | 413 | 0.62 | 173.8151 | YES |  | 413 | 0.62 | 140.6961 | YES |  | 413 | 0.62 | 173.8151 | YES
[10 empty] | 414 | 0.621 | 173.6256 | YES |  | 414 | 0.621 | 140.4602 | YES |  | 414 | 0.621 | 173.6256 | YES
[10 empty] | 415 | 0.622 | 173.4367 | YES |  | 415 | 0.622 | 140.225 | YES |  | 415 | 0.622 | 173.4367 | YES
[10 empty] | 416 | 0.623 | 173.2485 | YES |  | 416 | 0.623 | 139.9905 | YES |  | 416 | 0.623 | 173.2485 | YES
[10 empty] | 417 | 0.624 | 173.061 | YES |  | 417 | 0.624 | 139.7567 | YES |  | 417 | 0.624 | 173.061 | YES
[10 empty] | 418 | 0.625 | 172.8742 | YES |  | 418 | 0.625 | 139.5237 | YES |  | 418 | 0.625 | 172.8742 | YES
[10 empty] | 419 | 0.626 | 172.688 | YES |  | 419 | 0.626 | 139.2913 | YES |  | 419 | 0.626 | 172.688 | YES
[10 empty] | 420 | 0.627 | 172.5025 | YES |  | 420 | 0.627 | 139.0596 | YES |  | 420 | 0.627 | 172.5025 | YES
[10 empty] | 421 | 0.628 | 172.3177 | YES |  | 421 | 0.628 | 138.8286 | YES |  | 421 | 0.628 | 172.3177 | YES
[10 empty] | 422 | 0.629 | 172.1335 | YES |  | 422 | 0.629 | 138.5983 | YES |  | 422 | 0.629 | 172.1335 | YES
[10 empty] | 423 | 0.63 | 171.9499 | YES |  | 423 | 0.63 | 138.3687 | YES |  | 423 | 0.63 | 171.9499 | YES
[10 empty] | 424 | 0.631 | 171.767 | YES |  | 424 | 0.631 | 138.1397 | YES |  | 424 | 0.631 | 171.767 | YES
[10 empty] | 425 | 0.632 | 171.5847 | YES |  | 425 | 0.632 | 137.9114 | YES |  | 425 | 0.632 | 171.5847 | YES
[10 empty] | 426 | 0.633 | 171.4031 | YES |  | 426 | 0.633 | 137.6838 | YES |  | 426 | 0.633 | 171.4031 | YES
[10 empty] | 427 | 0.634 | 171.2221 | YES |  | 427 | 0.634 | 137.4569 | YES |  | 427 | 0.634 | 171.2221 | YES
[10 empty] | 428 | 0.635 | 171.0417 | YES |  | 428 | 0.635 | 137.2306 | YES |  | 428 | 0.635 | 171.0417 | YES
[10 empty] | 429 | 0.636 | 170.862 | YES |  | 429 | 0.636 | 137.005 | YES |  | 429 | 0.636 | 170.862 | YES
[10 empty] | 430 | 0.637 | 170.6828 | YES |  | 430 | 0.637 | 136.78 | YES |  | 430 | 0.637 | 170.6828 | YES
[10 empty] | 431 | 0.638 | 170.5043 | YES |  | 431 | 0.638 | 136.5557 | YES |  | 431 | 0.638 | 170.5043 | YES
[10 empty] | 432 | 0.639 | 170.3265 | YES |  | 432 | 0.639 | 136.332 | YES |  | 432 | 0.639 | 170.3265 | YES
[10 empty] | 433 | 0.64 | 170.1492 | YES |  | 433 | 0.64 | 136.109 | YES |  | 433 | 0.64 | 170.1492 | YES
[10 empty] | 434 | 0.641 | 169.9725 | YES |  | 434 | 0.641 | 135.8867 | YES |  | 434 | 0.641 | 169.9725 | YES
[10 empty] | 435 | 0.642 | 169.7965 | YES |  | 435 | 0.642 | 135.665 | YES |  | 435 | 0.642 | 169.7965 | YES
[10 empty] | 436 | 0.643 | 169.621 | YES |  | 436 | 0.643 | 135.4439 | YES |  | 436 | 0.643 | 169.621 | YES
[10 empty] | 437 | 0.644 | 169.4462 | YES |  | 437 | 0.644 | 135.2234 | YES |  | 437 | 0.644 | 169.4462 | YES
[10 empty] | 438 | 0.645 | 169.2719 | YES |  | 438 | 0.645 | 135.0036 | YES |  | 438 | 0.645 | 169.2719 | YES
[10 empty] | 439 | 0.646 | 169.0983 | YES |  | 439 | 0.646 | 134.7844 | YES |  | 439 | 0.646 | 169.0983 | YES
[10 empty] | 440 | 0.647 | 168.9252 | YES |  | 440 | 0.647 | 134.5659 | YES |  | 440 | 0.647 | 168.9252 | YES
[10 empty] | 441 | 0.648 | 168.7527 | YES |  | 441 | 0.648 | 134.3479 | YES |  | 441 | 0.648 | 168.7527 | YES
[10 empty] | 442 | 0.649 | 168.5809 | YES |  | 442 | 0.649 | 134.1306 | YES |  | 442 | 0.649 | 168.5809 | YES
[10 empty] | 443 | 0.65 | 168.4096 | YES |  | 443 | 0.65 | 133.9139 | YES |  | 443 | 0.65 | 168.4096 | YES
[10 empty] | 444 | 0.651 | 168.2388 | YES |  | 444 | 0.651 | 133.6978 | YES |  | 444 | 0.651 | 168.2388 | YES
[10 empty] | 445 | 0.652 | 168.0687 | YES |  | 445 | 0.652 | 133.4824 | YES |  | 445 | 0.652 | 168.0687 | YES
[10 empty] | 446 | 0.653 | 167.8991 | YES |  | 446 | 0.653 | 133.2675 | YES |  | 446 | 0.653 | 167.8991 | YES
[10 empty] | 447 | 0.654 | 167.7301 | YES |  | 447 | 0.654 | 133.0533 | YES |  | 447 | 0.654 | 167.7301 | YES
[10 empty] | 448 | 0.655 | 167.5617 | YES |  | 448 | 0.655 | 132.8396 | YES |  | 448 | 0.655 | 167.5617 | YES
[10 empty] | 449 | 0.656 | 167.3938 | YES |  | 449 | 0.656 | 132.6265 | YES |  | 449 | 0.656 | 167.3938 | YES
[10 empty] | 450 | 0.657 | 167.2265 | YES |  | 450 | 0.657 | 132.4141 | YES |  | 450 | 0.657 | 167.2265 | YES
[10 empty] | 451 | 0.658 | 167.0597 | YES |  | 451 | 0.658 | 132.2022 | YES |  | 451 | 0.658 | 167.0597 | YES
[10 empty] | 452 | 0.659 | 166.8935 | YES |  | 452 | 0.659 | 131.9909 | YES |  | 452 | 0.659 | 166.8935 | YES
[10 empty] | 453 | 0.66 | 166.7279 | YES |  | 453 | 0.66 | 131.7802 | YES |  | 453 | 0.66 | 166.7279 | YES
[10 empty] | 454 | 0.661 | 166.5628 | YES |  | 454 | 0.661 | 131.5701 | YES |  | 454 | 0.661 | 166.5628 | YES
[10 empty] | 455 | 0.662 | 166.3983 | YES |  | 455 | 0.662 | 131.3606 | YES |  | 455 | 0.662 | 166.3983 | YES
[10 empty] | 456 | 0.663 | 166.2343 | YES |  | 456 | 0.663 | 131.1517 | YES |  | 456 | 0.663 | 166.2343 | YES
[10 empty] | 457 | 0.664 | 166.0708 | YES |  | 457 | 0.664 | 130.9433 | YES |  | 457 | 0.664 | 166.0708 | YES
[10 empty] | 458 | 0.665 | 165.9079 | YES |  | 458 | 0.665 | 130.7355 | YES |  | 458 | 0.665 | 165.9079 | YES
[10 empty] | 459 | 0.666 | 165.7455 | YES |  | 459 | 0.666 | 130.5283 | YES |  | 459 | 0.666 | 165.7455 | YES
[10 empty] | 460 | 0.667 | 165.5836 | YES |  | 460 | 0.667 | 130.3216 | YES |  | 460 | 0.667 | 165.5836 | YES
[10 empty] | 461 | 0.668 | 165.4223 | YES |  | 461 | 0.668 | 130.1155 | YES |  | 461 | 0.668 | 165.4223 | YES
[10 empty] | 462 | 0.669 | 165.2615 | YES |  | 462 | 0.669 | 129.91 | YES |  | 462 | 0.669 | 165.2615 | YES
[10 empty] | 463 | 0.67 | 165.1012 | YES |  | 463 | 0.67 | 129.705 | YES |  | 463 | 0.67 | 165.1012 | YES
[10 empty] | 464 | 0.671 | 164.9415 | YES |  | 464 | 0.671 | 129.5006 | YES |  | 464 | 0.671 | 164.9415 | YES
[10 empty] | 465 | 0.672 | 164.7823 | YES |  | 465 | 0.672 | 129.2968 | YES |  | 465 | 0.672 | 164.7823 | YES
[10 empty] | 466 | 0.673 | 164.6236 | YES |  | 466 | 0.673 | 129.0935 | YES |  | 466 | 0.673 | 164.6236 | YES
[10 empty] | 467 | 0.674 | 164.4654 | YES |  | 467 | 0.674 | 128.8907 | YES |  | 467 | 0.674 | 164.4654 | YES
[10 empty] | 468 | 0.675 | 164.3077 | YES |  | 468 | 0.675 | 128.6885 | YES |  | 468 | 0.675 | 164.3077 | YES
[10 empty] | 469 | 0.676 | 164.1505 | YES |  | 469 | 0.676 | 128.4869 | YES |  | 469 | 0.676 | 164.1505 | YES
[10 empty] | 470 | 0.677 | 163.9938 | YES |  | 470 | 0.677 | 128.2857 | YES |  | 470 | 0.677 | 163.9938 | YES
[10 empty] | 471 | 0.678 | 163.8376 | YES |  | 471 | 0.678 | 128.0852 | YES |  | 471 | 0.678 | 163.8376 | YES
[10 empty] | 472 | 0.679 | 163.682 | YES |  | 472 | 0.679 | 127.8851 | YES |  | 472 | 0.679 | 163.682 | YES
[10 empty] | 473 | 0.68 | 163.5268 | YES |  | 473 | 0.68 | 127.6856 | YES |  | 473 | 0.68 | 163.5268 | YES
[10 empty] | 474 | 0.681 | 163.3721 | YES |  | 474 | 0.681 | 127.4866 | YES |  | 474 | 0.681 | 163.3721 | YES
[10 empty] | 475 | 0.682 | 163.218 | YES |  | 475 | 0.682 | 127.2882 | YES |  | 475 | 0.682 | 163.218 | YES
[10 empty] | 476 | 0.683 | 163.0643 | YES |  | 476 | 0.683 | 127.0903 | YES |  | 476 | 0.683 | 163.0643 | YES
[10 empty] | 477 | 0.684 | 162.9111 | YES |  | 477 | 0.684 | 126.8929 | YES |  | 477 | 0.684 | 162.9111 | YES
[10 empty] | 478 | 0.685 | 162.7583 | YES |  | 478 | 0.685 | 126.696 | YES |  | 478 | 0.685 | 162.7583 | YES
[10 empty] | 479 | 0.686 | 162.6061 | YES |  | 479 | 0.686 | 126.4996 | YES |  | 479 | 0.686 | 162.6061 | YES
[10 empty] | 480 | 0.687 | 162.4544 | YES |  | 480 | 0.687 | 126.3038 | YES |  | 480 | 0.687 | 162.4544 | YES
[10 empty] | 481 | 0.688 | 162.3031 | YES |  | 481 | 0.688 | 126.1085 | YES |  | 481 | 0.688 | 162.3031 | YES
[10 empty] | 482 | 0.689 | 162.1523 | YES |  | 482 | 0.689 | 125.9136 | YES |  | 482 | 0.689 | 162.1523 | YES
[10 empty] | 483 | 0.69 | 162.002 | YES |  | 483 | 0.69 | 125.7193 | YES |  | 483 | 0.69 | 162.002 | YES
[10 empty] | 484 | 0.691 | 161.8521 | YES |  | 484 | 0.691 | 125.5255 | YES |  | 484 | 0.691 | 161.8521 | YES
[10 empty] | 485 | 0.692 | 161.7027 | YES |  | 485 | 0.692 | 125.3323 | YES |  | 485 | 0.692 | 161.7027 | YES
[10 empty] | 486 | 0.693 | 161.5538 | YES |  | 486 | 0.693 | 125.1395 | YES |  | 486 | 0.693 | 161.5538 | YES
[10 empty] | 487 | 0.694 | 161.4053 | YES |  | 487 | 0.694 | 124.9472 | YES |  | 487 | 0.694 | 161.4053 | YES
[10 empty] | 488 | 0.695 | 161.2574 | YES |  | 488 | 0.695 | 124.7554 | YES |  | 488 | 0.695 | 161.2574 | YES
[10 empty] | 489 | 0.696 | 161.1098 | YES |  | 489 | 0.696 | 124.5641 | YES |  | 489 | 0.696 | 161.1098 | YES
[10 empty] | 490 | 0.697 | 160.9627 | YES |  | 490 | 0.697 | 124.3733 | YES |  | 490 | 0.697 | 160.9627 | YES
[10 empty] | 491 | 0.698 | 160.8161 | YES |  | 491 | 0.698 | 124.183 | YES |  | 491 | 0.698 | 160.8161 | YES
[10 empty] | 492 | 0.699 | 160.6699 | YES |  | 492 | 0.699 | 123.9931 | YES |  | 492 | 0.699 | 160.6699 | YES
[10 empty] | 493 | 0.7 | 160.5242 | YES |  | 493 | 0.7 | 123.8038 | YES |  | 493 | 0.7 | 160.5242 | YES
[10 empty] | 494 | 0.701 | 160.3789 | YES |  | 494 | 0.701 | 123.615 | YES |  | 494 | 0.701 | 160.3789 | YES
[10 empty] | 495 | 0.702 | 160.2341 | YES |  | 495 | 0.702 | 123.4266 | YES |  | 495 | 0.702 | 160.2341 | YES
[10 empty] | 496 | 0.703 | 160.0897 | YES |  | 496 | 0.703 | 123.2387 | YES |  | 496 | 0.703 | 160.0897 | YES
[10 empty] | 497 | 0.704 | 159.9458 | YES |  | 497 | 0.704 | 123.0513 | YES |  | 497 | 0.704 | 159.9458 | YES
[10 empty] | 498 | 0.705 | 159.8023 | YES |  | 498 | 0.705 | 122.8643 | YES |  | 498 | 0.705 | 159.8023 | YES
[10 empty] | 499 | 0.706 | 159.6592 | YES |  | 499 | 0.706 | 122.6779 | YES |  | 499 | 0.706 | 159.6592 | YES
[10 empty] | 500 | 0.707 | 159.5166 | YES |  | 500 | 0.707 | 122.4919 | YES |  | 500 | 0.707 | 159.5166 | YES
[10 empty] | 501 | 0.708 | 159.3744 | YES |  | 501 | 0.708 | 122.3064 | YES |  | 501 | 0.708 | 159.3744 | YES
[10 empty] | 502 | 0.709 | 159.2326 | YES |  | 502 | 0.709 | 122.1213 | YES |  | 502 | 0.709 | 159.2326 | YES
[10 empty] | 503 | 0.71 | 159.0912 | YES |  | 503 | 0.71 | 121.9367 | YES |  | 503 | 0.71 | 159.0912 | YES
[10 empty] | 504 | 0.711 | 158.9503 | YES |  | 504 | 0.711 | 121.7526 | YES |  | 504 | 0.711 | 158.9503 | YES
[10 empty] | 505 | 0.712 | 158.8098 | YES |  | 505 | 0.712 | 121.5689 | YES |  | 505 | 0.712 | 158.8098 | YES
[10 empty] | 506 | 0.713 | 158.6697 | YES |  | 506 | 0.713 | 121.3857 | YES |  | 506 | 0.713 | 158.6697 | YES
[10 empty] | 507 | 0.714 | 158.5301 | YES |  | 507 | 0.714 | 121.2029 | YES |  | 507 | 0.714 | 158.5301 | YES
[10 empty] | 508 | 0.715 | 158.3908 | YES |  | 508 | 0.715 | 121.0206 | YES |  | 508 | 0.715 | 158.3908 | YES
[10 empty] | 509 | 0.716 | 158.252 | YES |  | 509 | 0.716 | 120.8388 | YES |  | 509 | 0.716 | 158.252 | YES
[10 empty] | 510 | 0.717 | 158.1136 | YES |  | 510 | 0.717 | 120.6574 | YES |  | 510 | 0.717 | 158.1136 | YES
[10 empty] | 511 | 0.718 | 157.9756 | YES |  | 511 | 0.718 | 120.4764 | YES |  | 511 | 0.718 | 157.9756 | YES
[10 empty] | 512 | 0.719 | 157.838 | YES |  | 512 | 0.719 | 120.2959 | YES |  | 512 | 0.719 | 157.838 | YES
[10 empty] | 513 | 0.72 | 157.7008 | YES |  | 513 | 0.72 | 120.1158 | YES |  | 513 | 0.72 | 157.7008 | YES
[10 empty] | 514 | 0.721 | 157.564 | YES |  | 514 | 0.721 | 119.9362 | YES |  | 514 | 0.721 | 157.564 | YES
[10 empty] | 515 | 0.722 | 157.4276 | YES |  | 515 | 0.722 | 119.757 | YES |  | 515 | 0.722 | 157.4276 | YES
[10 empty] | 516 | 0.723 | 157.2916 | YES |  | 516 | 0.723 | 119.5783 | YES |  | 516 | 0.723 | 157.2916 | YES
[10 empty] | 517 | 0.724 | 157.156 | YES |  | 517 | 0.724 | 119.4 | YES |  | 517 | 0.724 | 157.156 | YES
[10 empty] | 518 | 0.725 | 157.0208 | YES |  | 518 | 0.725 | 119.2221 | YES |  | 518 | 0.725 | 157.0208 | YES
[10 empty] | 519 | 0.726 | 156.886 | YES |  | 519 | 0.726 | 119.0447 | YES |  | 519 | 0.726 | 156.886 | YES
[10 empty] | 520 | 0.727 | 156.7516 | YES |  | 520 | 0.727 | 118.8677 | YES |  | 520 | 0.727 | 156.7516 | YES
[10 empty] | 521 | 0.728 | 156.6176 | YES |  | 521 | 0.728 | 118.6911 | YES |  | 521 | 0.728 | 156.6176 | YES
[10 empty] | 522 | 0.729 | 156.484 | YES |  | 522 | 0.729 | 118.5149 | YES |  | 522 | 0.729 | 156.484 | YES
[10 empty] | 523 | 0.73 | 156.3507 | YES |  | 523 | 0.73 | 118.3392 | YES |  | 523 | 0.73 | 156.3507 | YES
[10 empty] | 524 | 0.731 | 156.2179 | YES |  | 524 | 0.731 | 118.1639 | YES |  | 524 | 0.731 | 156.2179 | YES
[10 empty] | 525 | 0.732 | 156.0854 | YES |  | 525 | 0.732 | 117.989 | YES |  | 525 | 0.732 | 156.0854 | YES
[10 empty] | 526 | 0.733 | 155.9533 | YES |  | 526 | 0.733 | 117.8145 | YES |  | 526 | 0.733 | 155.9533 | YES
[10 empty] | 527 | 0.734 | 155.8216 | YES |  | 527 | 0.734 | 117.6404 | YES |  | 527 | 0.734 | 155.8216 | YES
[10 empty] | 528 | 0.735 | 155.6903 | YES |  | 528 | 0.735 | 117.4668 | YES |  | 528 | 0.735 | 155.6903 | YES
[10 empty] | 529 | 0.736 | 155.5593 | YES |  | 529 | 0.736 | 117.2936 | YES |  | 529 | 0.736 | 155.5593 | YES
[10 empty] | 530 | 0.737 | 155.4287 | YES |  | 530 | 0.737 | 117.1207 | YES |  | 530 | 0.737 | 155.4287 | YES
[10 empty] | 531 | 0.738 | 155.2985 | YES |  | 531 | 0.738 | 116.9483 | YES |  | 531 | 0.738 | 155.2985 | YES
[10 empty] | 532 | 0.739 | 155.1686 | YES |  | 532 | 0.739 | 116.7763 | YES |  | 532 | 0.739 | 155.1686 | YES
[10 empty] | 533 | 0.74 | 155.0391 | YES |  | 533 | 0.74 | 116.6047 | YES |  | 533 | 0.74 | 155.0391 | YES
[10 empty] | 534 | 0.741 | 154.91 | YES |  | 534 | 0.741 | 116.4335 | YES |  | 534 | 0.741 | 154.91 | YES
[10 empty] | 535 | 0.742 | 154.7813 | YES |  | 535 | 0.742 | 116.2627 | YES |  | 535 | 0.742 | 154.7813 | YES
[10 empty] | 536 | 0.743 | 154.6529 | YES |  | 536 | 0.743 | 116.0924 | YES |  | 536 | 0.743 | 154.6529 | YES
[10 empty] | 537 | 0.744 | 154.5248 | YES |  | 537 | 0.744 | 115.9224 | YES |  | 537 | 0.744 | 154.5248 | YES
[10 empty] | 538 | 0.745 | 154.3972 | YES |  | 538 | 0.745 | 115.7528 | YES |  | 538 | 0.745 | 154.3972 | YES
[10 empty] | 539 | 0.746 | 154.2698 | YES |  | 539 | 0.746 | 115.5836 | YES |  | 539 | 0.746 | 154.2698 | YES
[10 empty] | 540 | 0.747 | 154.1429 | YES |  | 540 | 0.747 | 115.4147 | YES |  | 540 | 0.747 | 154.1429 | YES
[10 empty] | 541 | 0.748 | 154.0163 | YES |  | 541 | 0.748 | 115.2463 | YES |  | 541 | 0.748 | 154.0163 | YES
[10 empty] | 542 | 0.749 | 153.89 | YES |  | 542 | 0.749 | 115.0783 | YES |  | 542 | 0.749 | 153.89 | YES
[10 empty] | 543 | 0.75 | 153.7641 | YES |  | 543 | 0.75 | 114.9107 | YES |  | 543 | 0.75 | 153.7641 | YES
[10 empty] | 544 | 0.751 | 153.6385 | YES |  | 544 | 0.751 | 114.7434 | YES |  | 544 | 0.751 | 153.6385 | YES
[10 empty] | 545 | 0.752 | 153.5133 | YES |  | 545 | 0.752 | 114.5765 | YES |  | 545 | 0.752 | 153.5133 | YES
[10 empty] | 546 | 0.753 | 153.3884 | YES |  | 546 | 0.753 | 114.4101 | YES |  | 546 | 0.753 | 153.3884 | YES
[10 empty] | 547 | 0.754 | 153.2639 | YES |  | 547 | 0.754 | 114.2439 | YES |  | 547 | 0.754 | 153.2639 | YES
[10 empty] | 548 | 0.755 | 153.1397 | YES |  | 548 | 0.755 | 114.0782 | YES |  | 548 | 0.755 | 153.1397 | YES
[10 empty] | 549 | 0.756 | 153.0158 | YES |  | 549 | 0.756 | 113.9129 | YES |  | 549 | 0.756 | 153.0158 | YES
[10 empty] | 550 | 0.757 | 152.8923 | YES |  | 550 | 0.757 | 113.7479 | YES |  | 550 | 0.757 | 152.8923 | YES
[10 empty] | 551 | 0.758 | 152.7691 | YES |  | 551 | 0.758 | 113.5833 | YES |  | 551 | 0.758 | 152.7691 | YES
[10 empty] | 552 | 0.759 | 152.6463 | YES |  | 552 | 0.759 | 113.4191 | YES |  | 552 | 0.759 | 152.6463 | YES
[10 empty] | 553 | 0.76 | 152.5237 | YES |  | 553 | 0.76 | 113.2552 | YES |  | 553 | 0.76 | 152.5237 | YES
[10 empty] | 554 | 0.761 | 152.4016 | YES |  | 554 | 0.761 | 113.0917 | YES |  | 554 | 0.761 | 152.4016 | YES
[10 empty] | 555 | 0.762 | 152.2797 | YES |  | 555 | 0.762 | 112.9286 | YES |  | 555 | 0.762 | 152.2797 | YES
[10 empty] | 556 | 0.763 | 152.1582 | YES |  | 556 | 0.763 | 112.7659 | YES |  | 556 | 0.763 | 152.1582 | YES
[10 empty] | 557 | 0.764 | 152.037 | YES |  | 557 | 0.764 | 112.6035 | YES |  | 557 | 0.764 | 152.037 | YES
[10 empty] | 558 | 0.765 | 151.9161 | YES |  | 558 | 0.765 | 112.4415 | YES |  | 558 | 0.765 | 151.9161 | YES
[10 empty] | 559 | 0.766 | 151.7955 | YES |  | 559 | 0.766 | 112.2798 | YES |  | 559 | 0.766 | 151.7955 | YES
[10 empty] | 560 | 0.767 | 151.6753 | YES |  | 560 | 0.767 | 112.1185 | YES |  | 560 | 0.767 | 151.6753 | YES
[10 empty] | 561 | 0.768 | 151.5553 | YES |  | 561 | 0.768 | 111.9576 | YES |  | 561 | 0.768 | 151.5553 | YES
[10 empty] | 562 | 0.769 | 151.4357 | YES |  | 562 | 0.769 | 111.797 | YES |  | 562 | 0.769 | 151.4357 | YES
[10 empty] | 563 | 0.77 | 151.3164 | YES |  | 563 | 0.77 | 111.6367 | YES |  | 563 | 0.77 | 151.3164 | YES
[10 empty] | 564 | 0.771 | 151.1975 | YES |  | 564 | 0.771 | 111.4769 | YES |  | 564 | 0.771 | 151.1975 | YES
[10 empty] | 565 | 0.772 | 151.0788 | YES |  | 565 | 0.772 | 111.3173 | YES |  | 565 | 0.772 | 151.0788 | YES
[10 empty] | 566 | 0.773 | 150.9605 | YES |  | 566 | 0.773 | 111.1582 | YES |  | 566 | 0.773 | 150.9605 | YES
[10 empty] | 567 | 0.774 | 150.8424 | YES |  | 567 | 0.774 | 110.9993 | YES |  | 567 | 0.774 | 150.8424 | YES
[10 empty] | 568 | 0.775 | 150.7247 | YES |  | 568 | 0.775 | 110.8409 | YES |  | 568 | 0.775 | 150.7247 | YES
[10 empty] | 569 | 0.776 | 150.6072 | YES |  | 569 | 0.776 | 110.6827 | YES |  | 569 | 0.776 | 150.6072 | YES
[10 empty] | 570 | 0.777 | 150.4901 | YES |  | 570 | 0.777 | 110.5249 | YES |  | 570 | 0.777 | 150.4901 | YES
[10 empty] | 571 | 0.778 | 150.3733 | YES |  | 571 | 0.778 | 110.3675 | YES |  | 571 | 0.778 | 150.3733 | YES
[10 empty] | 572 | 0.779 | 150.2568 | YES |  | 572 | 0.779 | 110.2104 | YES |  | 572 | 0.779 | 150.2568 | YES
[10 empty] | 573 | 0.78 | 150.1406 | YES |  | 573 | 0.78 | 110.0536 | YES |  | 573 | 0.78 | 150.1406 | YES
[10 empty] | 574 | 0.781 | 150.0246 | YES |  | 574 | 0.781 | 109.8972 | YES |  | 574 | 0.781 | 150.0246 | YES
[10 empty] | 575 | 0.782 | 149.909 | YES |  | 575 | 0.782 | 109.7411 | YES |  | 575 | 0.782 | 149.909 | YES
[10 empty] | 576 | 0.783 | 149.7937 | YES |  | 576 | 0.783 | 109.5854 | YES |  | 576 | 0.783 | 149.7937 | YES
[10 empty] | 577 | 0.784 | 149.6786 | YES |  | 577 | 0.784 | 109.4299 | YES |  | 577 | 0.784 | 149.6786 | YES
[10 empty] | 578 | 0.785 | 149.5639 | YES |  | 578 | 0.785 | 109.2749 | YES |  | 578 | 0.785 | 149.5639 | YES
[10 empty] | 579 | 0.786 | 149.4494 | YES |  | 579 | 0.786 | 109.1201 | YES |  | 579 | 0.786 | 149.4494 | YES
[10 empty] | 580 | 0.787 | 149.3353 | YES |  | 580 | 0.787 | 108.9657 | YES |  | 580 | 0.787 | 149.3353 | YES
[10 empty] | 581 | 0.788 | 149.2214 | YES |  | 581 | 0.788 | 108.8116 | YES |  | 581 | 0.788 | 149.2214 | YES
[10 empty] | 582 | 0.789 | 149.1078 | YES |  | 582 | 0.789 | 108.6578 | YES |  | 582 | 0.789 | 149.1078 | YES
[10 empty] | 583 | 0.79 | 148.9945 | YES |  | 583 | 0.79 | 108.5044 | YES |  | 583 | 0.79 | 148.9945 | YES
[10 empty] | 584 | 0.791 | 148.8815 | YES |  | 584 | 0.791 | 108.3513 | YES |  | 584 | 0.791 | 148.8815 | YES
[10 empty] | 585 | 0.792 | 148.7688 | YES |  | 585 | 0.792 | 108.1985 | YES |  | 585 | 0.792 | 148.7688 | YES
[10 empty] | 586 | 0.793 | 148.6563 | YES |  | 586 | 0.793 | 108.046 | YES |  | 586 | 0.793 | 148.6563 | YES
[10 empty] | 587 | 0.794 | 148.5441 | YES |  | 587 | 0.794 | 107.8938 | YES |  | 587 | 0.794 | 148.5441 | YES
[10 empty] | 588 | 0.795 | 148.4322 | YES |  | 588 | 0.795 | 107.742 | YES |  | 588 | 0.795 | 148.4322 | YES
[10 empty] | 589 | 0.796 | 148.3206 | YES |  | 589 | 0.796 | 107.5905 | YES |  | 589 | 0.796 | 148.3206 | YES
[10 empty] | 590 | 0.797 | 148.2093 | YES |  | 590 | 0.797 | 107.4393 | YES |  | 590 | 0.797 | 148.2093 | YES
[10 empty] | 591 | 0.798 | 148.0982 | YES |  | 591 | 0.798 | 107.2884 | YES |  | 591 | 0.798 | 148.0982 | YES
[10 empty] | 592 | 0.799 | 147.9874 | YES |  | 592 | 0.799 | 107.1378 | YES |  | 592 | 0.799 | 147.9874 | YES
[10 empty] | 593 | 0.8 | 147.8769 | YES |  | 593 | 0.8 | 106.9876 | YES |  | 593 | 0.8 | 147.8769 | YES
[10 empty] | 594 | 0.801 | 147.7666 | YES |  | 594 | 0.801 | 106.8376 | YES |  | 594 | 0.801 | 147.7666 | YES
[10 empty] | 595 | 0.802 | 147.6566 | YES |  | 595 | 0.802 | 106.688 | YES |  | 595 | 0.802 | 147.6566 | YES
[10 empty] | 596 | 0.803 | 147.5469 | YES |  | 596 | 0.803 | 106.5386 | YES |  | 596 | 0.803 | 147.5469 | YES
[10 empty] | 597 | 0.804 | 147.4374 | YES |  | 597 | 0.804 | 106.3896 | YES |  | 597 | 0.804 | 147.4374 | YES
[10 empty] | 598 | 0.805 | 147.3282 | YES |  | 598 | 0.805 | 106.2409 | YES |  | 598 | 0.805 | 147.3282 | YES
[10 empty] | 599 | 0.806 | 147.2193 | YES |  | 599 | 0.806 | 106.0925 | YES |  | 599 | 0.806 | 147.2193 | YES
[10 empty] | 600 | 0.807 | 147.1106 | YES |  | 600 | 0.807 | 105.9444 | YES |  | 600 | 0.807 | 147.1106 | YES
[10 empty] | 601 | 0.808 | 147.0022 | YES |  | 601 | 0.808 | 105.7966 | YES |  | 601 | 0.808 | 147.0022 | YES
[10 empty] | 602 | 0.809 | 146.8941 | YES |  | 602 | 0.809 | 105.649 | YES |  | 602 | 0.809 | 146.8941 | YES
[10 empty] | 603 | 0.81 | 146.7862 | YES |  | 603 | 0.81 | 105.5018 | YES |  | 603 | 0.81 | 146.7862 | YES
[10 empty] | 604 | 0.811 | 146.6786 | YES |  | 604 | 0.811 | 105.3549 | YES |  | 604 | 0.811 | 146.6786 | YES
[10 empty] | 605 | 0.812 | 146.5712 | YES |  | 605 | 0.812 | 105.2083 | YES |  | 605 | 0.812 | 146.5712 | YES
[10 empty] | 606 | 0.813 | 146.4641 | YES |  | 606 | 0.813 | 105.062 | YES |  | 606 | 0.813 | 146.4641 | YES
[10 empty] | 607 | 0.814 | 146.3572 | YES |  | 607 | 0.814 | 104.9159 | YES |  | 607 | 0.814 | 146.3572 | YES
[10 empty] | 608 | 0.815 | 146.2506 | YES |  | 608 | 0.815 | 104.7702 | YES |  | 608 | 0.815 | 146.2506 | YES
[10 empty] | 609 | 0.816 | 146.1442 | YES |  | 609 | 0.816 | 104.6248 | YES |  | 609 | 0.816 | 146.1442 | YES
[10 empty] | 610 | 0.817 | 146.0381 | YES |  | 610 | 0.817 | 104.4796 | YES |  | 610 | 0.817 | 146.0381 | YES
[10 empty] | 611 | 0.818 | 145.9322 | YES |  | 611 | 0.818 | 104.3347 | YES |  | 611 | 0.818 | 145.9322 | YES
[10 empty] | 612 | 0.819 | 145.8266 | YES |  | 612 | 0.819 | 104.1901 | YES |  | 612 | 0.819 | 145.8266 | YES
[10 empty] | 613 | 0.82 | 145.7212 | YES |  | 613 | 0.82 | 104.0459 | YES |  | 613 | 0.82 | 145.7212 | YES
[10 empty] | 614 | 0.821 | 145.616 | YES |  | 614 | 0.821 | 103.9018 | YES |  | 614 | 0.821 | 145.616 | YES
[10 empty] | 615 | 0.822 | 145.5111 | YES |  | 615 | 0.822 | 103.7581 | YES |  | 615 | 0.822 | 145.5111 | YES
[10 empty] | 616 | 0.823 | 145.4065 | YES |  | 616 | 0.823 | 103.6147 | YES |  | 616 | 0.823 | 145.4065 | YES
[10 empty] | 617 | 0.824 | 145.302 | YES |  | 617 | 0.824 | 103.4715 | YES |  | 617 | 0.824 | 145.302 | YES
[10 empty] | 618 | 0.825 | 145.1979 | YES |  | 618 | 0.825 | 103.3286 | YES |  | 618 | 0.825 | 145.1979 | YES
[10 empty] | 619 | 0.826 | 145.0939 | YES |  | 619 | 0.826 | 103.186 | YES |  | 619 | 0.826 | 145.0939 | YES
[10 empty] | 620 | 0.827 | 144.9902 | YES |  | 620 | 0.827 | 103.0437 | YES |  | 620 | 0.827 | 144.9902 | YES
[10 empty] | 621 | 0.828 | 144.8867 | YES |  | 621 | 0.828 | 102.9017 | YES |  | 621 | 0.828 | 144.8867 | YES
[10 empty] | 622 | 0.829 | 144.7835 | YES |  | 622 | 0.829 | 102.7599 | YES |  | 622 | 0.829 | 144.7835 | YES
[10 empty] | 623 | 0.83 | 144.6805 | YES |  | 623 | 0.83 | 102.6184 | YES |  | 623 | 0.83 | 144.6805 | YES
[10 empty] | 624 | 0.831 | 144.5777 | YES |  | 624 | 0.831 | 102.4772 | YES |  | 624 | 0.831 | 144.5777 | YES
[10 empty] | 625 | 0.832 | 144.4752 | YES |  | 625 | 0.832 | 102.3362 | YES |  | 625 | 0.832 | 144.4752 | YES
[10 empty] | 626 | 0.833 | 144.3729 | YES |  | 626 | 0.833 | 102.1956 | YES |  | 626 | 0.833 | 144.3729 | YES
[10 empty] | 627 | 0.834 | 144.2708 | YES |  | 627 | 0.834 | 102.0552 | YES |  | 627 | 0.834 | 144.2708 | YES
[10 empty] | 628 | 0.835 | 144.1689 | YES |  | 628 | 0.835 | 101.915 | YES |  | 628 | 0.835 | 144.1689 | YES
[10 empty] | 629 | 0.836 | 144.0673 | YES |  | 629 | 0.836 | 101.7752 | YES |  | 629 | 0.836 | 144.0673 | YES
[10 empty] | 630 | 0.837 | 143.9659 | YES |  | 630 | 0.837 | 101.6355 | YES |  | 630 | 0.837 | 143.9659 | YES
[10 empty] | 631 | 0.838 | 143.8647 | YES |  | 631 | 0.838 | 101.4962 | YES |  | 631 | 0.838 | 143.8647 | YES
[10 empty] | 632 | 0.839 | 143.7637 | YES |  | 632 | 0.839 | 101.3571 | YES |  | 632 | 0.839 | 143.7637 | YES
[10 empty] | 633 | 0.84 | 143.663 | YES |  | 633 | 0.84 | 101.2183 | YES |  | 633 | 0.84 | 143.663 | YES
[10 empty] | 634 | 0.841 | 143.5625 | YES |  | 634 | 0.841 | 101.0798 | YES |  | 634 | 0.841 | 143.5625 | YES
[10 empty] | 635 | 0.842 | 143.4622 | YES |  | 635 | 0.842 | 100.9415 | YES |  | 635 | 0.842 | 143.4622 | YES
[10 empty] | 636 | 0.843 | 143.3621 | YES |  | 636 | 0.843 | 100.8035 | YES |  | 636 | 0.843 | 143.3621 | YES
[10 empty] | 637 | 0.844 | 143.2622 | YES |  | 637 | 0.844 | 100.6657 | YES |  | 637 | 0.844 | 143.2622 | YES
[10 empty] | 638 | 0.845 | 143.1625 | YES |  | 638 | 0.845 | 100.5282 | YES |  | 638 | 0.845 | 143.1625 | YES
[10 empty] | 639 | 0.846 | 143.0631 | YES |  | 639 | 0.846 | 100.3909 | YES |  | 639 | 0.846 | 143.0631 | YES
[10 empty] | 640 | 0.847 | 142.9639 | YES |  | 640 | 0.847 | 100.2539 | YES |  | 640 | 0.847 | 142.9639 | YES
[10 empty] | 641 | 0.848 | 142.8648 | YES |  | 641 | 0.848 | 100.1172 | YES |  | 641 | 0.848 | 142.8648 | YES
[10 empty] | 642 | 0.849 | 142.766 | YES |  | 642 | 0.849 | 99.9807 | YES |  | 642 | 0.849 | 142.766 | YES
[10 empty] | 643 | 0.85 | 142.6674 | YES |  | 643 | 0.85 | 99.8445 | YES |  | 643 | 0.85 | 142.6674 | YES
[10 empty] | 644 | 0.851 | 142.5691 | YES |  | 644 | 0.851 | 99.7085 | YES |  | 644 | 0.851 | 142.5691 | YES
[10 empty] | 645 | 0.852 | 142.4709 | YES |  | 645 | 0.852 | 99.5727 | YES |  | 645 | 0.852 | 142.4709 | YES
[10 empty] | 646 | 0.853 | 142.3729 | YES |  | 646 | 0.853 | 99.4372 | YES |  | 646 | 0.853 | 142.3729 | YES
[10 empty] | 647 | 0.854 | 142.2751 | YES |  | 647 | 0.854 | 99.302 | YES |  | 647 | 0.854 | 142.2751 | YES
[10 empty] | 648 | 0.855 | 142.1776 | YES |  | 648 | 0.855 | 99.167 | YES |  | 648 | 0.855 | 142.1776 | YES
[10 empty] | 649 | 0.856 | 142.0802 | YES |  | 649 | 0.856 | 99.0323 | YES |  | 649 | 0.856 | 142.0802 | YES
[10 empty] | 650 | 0.857 | 141.983 | YES |  | 650 | 0.857 | 98.8978 | YES |  | 650 | 0.857 | 141.983 | YES
[10 empty] | 651 | 0.858 | 141.8861 | YES |  | 651 | 0.858 | 98.7635 | YES |  | 651 | 0.858 | 141.8861 | YES
[10 empty] | 652 | 0.859 | 141.7893 | YES |  | 652 | 0.859 | 98.6295 | YES |  | 652 | 0.859 | 141.7893 | YES
[10 empty] | 653 | 0.86 | 141.6928 | YES |  | 653 | 0.86 | 98.4957 | YES |  | 653 | 0.86 | 141.6928 | YES
[10 empty] | 654 | 0.861 | 141.5964 | YES |  | 654 | 0.861 | 98.3622 | YES |  | 654 | 0.861 | 141.5964 | YES
[10 empty] | 655 | 0.862 | 141.5002 | YES |  | 655 | 0.862 | 98.2289 | YES |  | 655 | 0.862 | 141.5002 | YES
[10 empty] | 656 | 0.863 | 141.4043 | YES |  | 656 | 0.863 | 98.0959 | YES |  | 656 | 0.863 | 141.4043 | YES
[10 empty] | 657 | 0.864 | 141.3085 | YES |  | 657 | 0.864 | 97.963 | YES |  | 657 | 0.864 | 141.3085 | YES
[10 empty] | 658 | 0.865 | 141.2129 | YES |  | 658 | 0.865 | 97.8305 | YES |  | 658 | 0.865 | 141.2129 | YES
[10 empty] | 659 | 0.866 | 141.1175 | YES |  | 659 | 0.866 | 97.6981 | YES |  | 659 | 0.866 | 141.1175 | YES
[10 empty] | 660 | 0.867 | 141.0223 | YES |  | 660 | 0.867 | 97.566 | YES |  | 660 | 0.867 | 141.0223 | YES
[10 empty] | 661 | 0.868 | 140.9273 | YES |  | 661 | 0.868 | 97.4342 | YES |  | 661 | 0.868 | 140.9273 | YES
[10 empty] | 662 | 0.869 | 140.8325 | YES |  | 662 | 0.869 | 97.3025 | YES |  | 662 | 0.869 | 140.8325 | YES
[10 empty] | 663 | 0.87 | 140.7379 | YES |  | 663 | 0.87 | 97.1711 | YES |  | 663 | 0.87 | 140.7379 | YES
[10 empty] | 664 | 0.871 | 140.6434 | YES |  | 664 | 0.871 | 97.0399 | YES |  | 664 | 0.871 | 140.6434 | YES
[10 empty] | 665 | 0.872 | 140.5492 | YES |  | 665 | 0.872 | 96.909 | YES |  | 665 | 0.872 | 140.5492 | YES
[10 empty] | 666 | 0.873 | 140.4551 | YES |  | 666 | 0.873 | 96.7783 | YES |  | 666 | 0.873 | 140.4551 | YES
[10 empty] | 667 | 0.874 | 140.3612 | YES |  | 667 | 0.874 | 96.6478 | YES |  | 667 | 0.874 | 140.3612 | YES
[10 empty] | 668 | 0.875 | 140.2675 | YES |  | 668 | 0.875 | 96.5175 | YES |  | 668 | 0.875 | 140.2675 | YES
[10 empty] | 669 | 0.876 | 140.174 | YES |  | 669 | 0.876 | 96.3875 | YES |  | 669 | 0.876 | 140.174 | YES
[10 empty] | 670 | 0.877 | 140.0807 | YES |  | 670 | 0.877 | 96.2577 | YES |  | 670 | 0.877 | 140.0807 | YES
[10 empty] | 671 | 0.878 | 139.9875 | YES |  | 671 | 0.878 | 96.1281 | YES |  | 671 | 0.878 | 139.9875 | YES
[10 empty] | 672 | 0.879 | 139.8945 | YES |  | 672 | 0.879 | 95.9988 | YES |  | 672 | 0.879 | 139.8945 | YES
[10 empty] | 673 | 0.88 | 139.8017 | YES |  | 673 | 0.88 | 95.8696 | YES |  | 673 | 0.88 | 139.8017 | YES
[10 empty] | 674 | 0.881 | 139.7091 | YES |  | 674 | 0.881 | 95.7407 | YES |  | 674 | 0.881 | 139.7091 | YES
[10 empty] | 675 | 0.882 | 139.6167 | YES |  | 675 | 0.882 | 95.612 | YES |  | 675 | 0.882 | 139.6167 | YES
[10 empty] | 676 | 0.883 | 139.5244 | YES |  | 676 | 0.883 | 95.4836 | YES |  | 676 | 0.883 | 139.5244 | YES
[10 empty] | 677 | 0.884 | 139.4323 | YES |  | 677 | 0.884 | 95.3553 | YES |  | 677 | 0.884 | 139.4323 | YES
[10 empty] | 678 | 0.885 | 139.3404 | YES |  | 678 | 0.885 | 95.2273 | YES |  | 678 | 0.885 | 139.3404 | YES
[10 empty] | 679 | 0.886 | 139.2487 | YES |  | 679 | 0.886 | 95.0994 | YES |  | 679 | 0.886 | 139.2487 | YES
[10 empty] | 680 | 0.887 | 139.1571 | YES |  | 680 | 0.887 | 94.9718 | YES |  | 680 | 0.887 | 139.1571 | YES
[10 empty] | 681 | 0.888 | 139.0657 | YES |  | 681 | 0.888 | 94.8445 | YES |  | 681 | 0.888 | 139.0657 | YES
[10 empty] | 682 | 0.889 | 138.9745 | YES |  | 682 | 0.889 | 94.7173 | YES |  | 682 | 0.889 | 138.9745 | YES
[10 empty] | 683 | 0.89 | 138.8834 | YES |  | 683 | 0.89 | 94.5903 | YES |  | 683 | 0.89 | 138.8834 | YES
[10 empty] | 684 | 0.891 | 138.7925 | YES |  | 684 | 0.891 | 94.4636 | YES |  | 684 | 0.891 | 138.7925 | YES
[10 empty] | 685 | 0.892 | 138.7018 | YES |  | 685 | 0.892 | 94.3371 | YES |  | 685 | 0.892 | 138.7018 | YES
[10 empty] | 686 | 0.893 | 138.6112 | YES |  | 686 | 0.893 | 94.2107 | YES |  | 686 | 0.893 | 138.6112 | YES
[10 empty] | 687 | 0.894 | 138.5209 | YES |  | 687 | 0.894 | 94.0846 | YES |  | 687 | 0.894 | 138.5209 | YES
[10 empty] | 688 | 0.895 | 138.4306 | YES |  | 688 | 0.895 | 93.9587 | YES |  | 688 | 0.895 | 138.4306 | YES
[10 empty] | 689 | 0.896 | 138.3406 | YES |  | 689 | 0.896 | 93.833 | YES |  | 689 | 0.896 | 138.3406 | YES
[10 empty] | 690 | 0.897 | 138.2507 | YES |  | 690 | 0.897 | 93.7075 | YES |  | 690 | 0.897 | 138.2507 | YES
[10 empty] | 691 | 0.898 | 138.1609 | YES |  | 691 | 0.898 | 93.5823 | YES |  | 691 | 0.898 | 138.1609 | YES
[10 empty] | 692 | 0.899 | 138.0714 | YES |  | 692 | 0.899 | 93.4572 | YES |  | 692 | 0.899 | 138.0714 | YES
[10 empty] | 693 | 0.9 | 137.9819 | YES |  | 693 | 0.9 | 93.3323 | YES |  | 693 | 0.9 | 137.9819 | YES
[10 empty] | 694 | 0.901 | 137.8927 | YES |  | 694 | 0.901 | 93.2076 | YES |  | 694 | 0.901 | 137.8927 | YES
[10 empty] | 695 | 0.902 | 137.8036 | YES |  | 695 | 0.902 | 93.0832 | YES |  | 695 | 0.902 | 137.8036 | YES
[10 empty] | 696 | 0.903 | 137.7146 | YES |  | 696 | 0.903 | 92.9589 | YES |  | 696 | 0.903 | 137.7146 | YES
[10 empty] | 697 | 0.904 | 137.6259 | YES |  | 697 | 0.904 | 92.8349 | YES |  | 697 | 0.904 | 137.6259 | YES
[10 empty] | 698 | 0.905 | 137.5372 | YES |  | 698 | 0.905 | 92.711 | YES |  | 698 | 0.905 | 137.5372 | YES
[10 empty] | 699 | 0.906 | 137.4488 | YES |  | 699 | 0.906 | 92.5873 | YES |  | 699 | 0.906 | 137.4488 | YES
[10 empty] | 700 | 0.907 | 137.3604 | YES |  | 700 | 0.907 | 92.4639 | YES |  | 700 | 0.907 | 137.3604 | YES
[10 empty] | 701 | 0.908 | 137.2723 | YES |  | 701 | 0.908 | 92.3406 | YES |  | 701 | 0.908 | 137.2723 | YES
[10 empty] | 702 | 0.909 | 137.1843 | YES |  | 702 | 0.909 | 92.2176 | YES |  | 702 | 0.909 | 137.1843 | YES
[10 empty] | 703 | 0.91 | 137.0964 | YES |  | 703 | 0.91 | 92.0947 | YES |  | 703 | 0.91 | 137.0964 | YES
[10 empty] | 704 | 0.911 | 137.0087 | YES |  | 704 | 0.911 | 91.972 | YES |  | 704 | 0.911 | 137.0087 | YES
[10 empty] | 705 | 0.912 | 136.9211 | YES |  | 705 | 0.912 | 91.8496 | YES |  | 705 | 0.912 | 136.9211 | YES
[10 empty] | 706 | 0.913 | 136.8337 | YES |  | 706 | 0.913 | 91.7273 | YES |  | 706 | 0.913 | 136.8337 | YES
[10 empty] | 707 | 0.914 | 136.7465 | YES |  | 707 | 0.914 | 91.6052 | YES |  | 707 | 0.914 | 136.7465 | YES
[10 empty] | 708 | 0.915 | 136.6594 | YES |  | 708 | 0.915 | 91.4833 | YES |  | 708 | 0.915 | 136.6594 | YES
[10 empty] | 709 | 0.916 | 136.5724 | YES |  | 709 | 0.916 | 91.3616 | YES |  | 709 | 0.916 | 136.5724 | YES
[10 empty] | 710 | 0.917 | 136.4856 | YES |  | 710 | 0.917 | 91.2401 | YES |  | 710 | 0.917 | 136.4856 | YES
[10 empty] | 711 | 0.918 | 136.3989 | YES |  | 711 | 0.918 | 91.1188 | YES |  | 711 | 0.918 | 136.3989 | YES
[10 empty] | 712 | 0.919 | 136.3124 | YES |  | 712 | 0.919 | 90.9976 | YES |  | 712 | 0.919 | 136.3124 | YES
[10 empty] | 713 | 0.92 | 136.226 | YES |  | 713 | 0.92 | 90.8767 | YES |  | 713 | 0.92 | 136.226 | YES
[10 empty] | 714 | 0.921 | 136.1397 | YES |  | 714 | 0.921 | 90.7559 | YES |  | 714 | 0.921 | 136.1397 | YES
[10 empty] | 715 | 0.922 | 136.0536 | YES |  | 715 | 0.922 | 90.6354 | YES |  | 715 | 0.922 | 136.0536 | YES
[10 empty] | 716 | 0.923 | 135.9677 | YES |  | 716 | 0.923 | 90.515 | YES |  | 716 | 0.923 | 135.9677 | YES
[10 empty] | 717 | 0.924 | 135.8818 | YES |  | 717 | 0.924 | 90.3948 | YES |  | 717 | 0.924 | 135.8818 | YES
[10 empty] | 718 | 0.925 | 135.7961 | YES |  | 718 | 0.925 | 90.2748 | YES |  | 718 | 0.925 | 135.7961 | YES
[10 empty] | 719 | 0.926 | 135.7106 | YES |  | 719 | 0.926 | 90.1549 | YES |  | 719 | 0.926 | 135.7106 | YES
[10 empty] | 720 | 0.927 | 135.6252 | YES |  | 720 | 0.927 | 90.0353 | YES |  | 720 | 0.927 | 135.6252 | YES
[10 empty] | 721 | 0.928 | 135.5399 | YES |  | 721 | 0.928 | 89.9158 | YES |  | 721 | 0.928 | 135.5399 | YES
[10 empty] | 722 | 0.929 | 135.4548 | YES |  | 722 | 0.929 | 89.7965 | YES |  | 722 | 0.929 | 135.4548 | YES
[10 empty] | 723 | 0.93 | 135.3698 | YES |  | 723 | 0.93 | 89.6774 | YES |  | 723 | 0.93 | 135.3698 | YES
[10 empty] | 724 | 0.931 | 135.2849 | YES |  | 724 | 0.931 | 89.5585 | YES |  | 724 | 0.931 | 135.2849 | YES
[10 empty] | 725 | 0.932 | 135.2002 | YES |  | 725 | 0.932 | 89.4398 | YES |  | 725 | 0.932 | 135.2002 | YES
[10 empty] | 726 | 0.933 | 135.1156 | YES |  | 726 | 0.933 | 89.3212 | YES |  | 726 | 0.933 | 135.1156 | YES
[10 empty] | 727 | 0.934 | 135.0311 | YES |  | 727 | 0.934 | 89.2028 | YES |  | 727 | 0.934 | 135.0311 | YES
[10 empty] | 728 | 0.935 | 134.9468 | YES |  | 728 | 0.935 | 89.0846 | YES |  | 728 | 0.935 | 134.9468 | YES
[10 empty] | 729 | 0.936 | 134.8626 | YES |  | 729 | 0.936 | 88.9666 | YES |  | 729 | 0.936 | 134.8626 | YES
[10 empty] | 730 | 0.937 | 134.7785 | YES |  | 730 | 0.937 | 88.8487 | YES |  | 730 | 0.937 | 134.7785 | YES
[10 empty] | 731 | 0.938 | 134.6946 | YES |  | 731 | 0.938 | 88.7311 | YES |  | 731 | 0.938 | 134.6946 | YES
[10 empty] | 732 | 0.939 | 134.6107 | YES |  | 732 | 0.939 | 88.6136 | YES |  | 732 | 0.939 | 134.6107 | YES
[10 empty] | 733 | 0.94 | 134.527 | YES |  | 733 | 0.94 | 88.4962 | YES |  | 733 | 0.94 | 134.527 | YES
[10 empty] | 734 | 0.941 | 134.4435 | YES |  | 734 | 0.941 | 88.3791 | YES |  | 734 | 0.941 | 134.4435 | YES
[10 empty] | 735 | 0.942 | 134.36 | YES |  | 735 | 0.942 | 88.2621 | YES |  | 735 | 0.942 | 134.36 | YES
[10 empty] | 736 | 0.943 | 134.2767 | YES |  | 736 | 0.943 | 88.1453 | YES |  | 736 | 0.943 | 134.2767 | YES
[10 empty] | 737 | 0.944 | 134.1935 | YES |  | 737 | 0.944 | 88.0286 | YES |  | 737 | 0.944 | 134.1935 | YES
[10 empty] | 738 | 0.945 | 134.1105 | YES |  | 738 | 0.945 | 87.9122 | YES |  | 738 | 0.945 | 134.1105 | YES
[10 empty] | 739 | 0.946 | 134.0275 | YES |  | 739 | 0.946 | 87.7958 | YES |  | 739 | 0.946 | 134.0275 | YES
[10 empty] | 740 | 0.947 | 133.9447 | YES |  | 740 | 0.947 | 87.6797 | YES |  | 740 | 0.947 | 133.9447 | YES
[10 empty] | 741 | 0.948 | 133.862 | YES |  | 741 | 0.948 | 87.5637 | YES |  | 741 | 0.948 | 133.862 | YES
[10 empty] | 742 | 0.949 | 133.7794 | YES |  | 742 | 0.949 | 87.4479 | YES |  | 742 | 0.949 | 133.7794 | YES
[10 empty] | 743 | 0.95 | 133.697 | YES |  | 743 | 0.95 | 87.3323 | YES |  | 743 | 0.95 | 133.697 | YES
[10 empty] | 744 | 0.951 | 133.6147 | YES |  | 744 | 0.951 | 87.2168 | YES |  | 744 | 0.951 | 133.6147 | YES
[10 empty] | 745 | 0.952 | 133.5324 | YES |  | 745 | 0.952 | 87.1015 | YES |  | 745 | 0.952 | 133.5324 | YES
[10 empty] | 746 | 0.953 | 133.4503 | YES |  | 746 | 0.953 | 86.9864 | YES |  | 746 | 0.953 | 133.4503 | YES
[10 empty] | 747 | 0.954 | 133.3684 | YES |  | 747 | 0.954 | 86.8714 | YES |  | 747 | 0.954 | 133.3684 | YES
[10 empty] | 748 | 0.955 | 133.2865 | YES |  | 748 | 0.955 | 86.7566 | YES |  | 748 | 0.955 | 133.2865 | YES
[10 empty] | 749 | 0.956 | 133.2047 | YES |  | 749 | 0.956 | 86.642 | YES |  | 749 | 0.956 | 133.2047 | YES
[10 empty] | 750 | 0.957 | 133.1231 | YES |  | 750 | 0.957 | 86.5275 | YES |  | 750 | 0.957 | 133.1231 | YES
[10 empty] | 751 | 0.958 | 133.0416 | YES |  | 751 | 0.958 | 86.4131 | YES |  | 751 | 0.958 | 133.0416 | YES
[10 empty] | 752 | 0.959 | 132.9602 | YES |  | 752 | 0.959 | 86.299 | YES |  | 752 | 0.959 | 132.9602 | YES
[10 empty] | 753 | 0.96 | 132.8789 | YES |  | 753 | 0.96 | 86.185 | YES |  | 753 | 0.96 | 132.8789 | YES
[10 empty] | 754 | 0.961 | 132.7977 | YES |  | 754 | 0.961 | 86.0711 | YES |  | 754 | 0.961 | 132.7977 | YES
[10 empty] | 755 | 0.962 | 132.7166 | YES |  | 755 | 0.962 | 85.9574 | YES |  | 755 | 0.962 | 132.7166 | YES
[10 empty] | 756 | 0.963 | 132.6357 | YES |  | 756 | 0.963 | 85.8439 | YES |  | 756 | 0.963 | 132.6357 | YES
[10 empty] | 757 | 0.964 | 132.5548 | YES |  | 757 | 0.964 | 85.7305 | YES |  | 757 | 0.964 | 132.5548 | YES
[10 empty] | 758 | 0.965 | 132.4741 | YES |  | 758 | 0.965 | 85.6173 | YES |  | 758 | 0.965 | 132.4741 | YES
[10 empty] | 759 | 0.966 | 132.3935 | YES |  | 759 | 0.966 | 85.5042 | YES |  | 759 | 0.966 | 132.3935 | YES
[10 empty] | 760 | 0.967 | 132.3129 | YES |  | 760 | 0.967 | 85.3913 | YES |  | 760 | 0.967 | 132.3129 | YES
[10 empty] | 761 | 0.968 | 132.2325 | YES |  | 761 | 0.968 | 85.2786 | YES |  | 761 | 0.968 | 132.2325 | YES
[10 empty] | 762 | 0.969 | 132.1522 | YES |  | 762 | 0.969 | 85.166 | YES |  | 762 | 0.969 | 132.1522 | YES
[10 empty] | 763 | 0.97 | 132.072 | YES |  | 763 | 0.97 | 85.0535 | YES |  | 763 | 0.97 | 132.072 | YES
[10 empty] | 764 | 0.971 | 131.9919 | YES |  | 764 | 0.971 | 84.9412 | YES |  | 764 | 0.971 | 131.9919 | YES
[10 empty] | 765 | 0.972 | 131.9119 | YES |  | 765 | 0.972 | 84.8291 | YES |  | 765 | 0.972 | 131.9119 | YES
[10 empty] | 766 | 0.973 | 131.8321 | YES |  | 766 | 0.973 | 84.7171 | YES |  | 766 | 0.973 | 131.8321 | YES
[10 empty] | 767 | 0.974 | 131.7523 | YES |  | 767 | 0.974 | 84.6053 | YES |  | 767 | 0.974 | 131.7523 | YES
[10 empty] | 768 | 0.975 | 131.6726 | YES |  | 768 | 0.975 | 84.4936 | YES |  | 768 | 0.975 | 131.6726 | YES
[10 empty] | 769 | 0.976 | 131.593 | YES |  | 769 | 0.976 | 84.382 | YES |  | 769 | 0.976 | 131.593 | YES
[10 empty] | 770 | 0.977 | 131.5135 | YES |  | 770 | 0.977 | 84.2707 | YES |  | 770 | 0.977 | 131.5135 | YES
[10 empty] | 771 | 0.978 | 131.4342 | YES |  | 771 | 0.978 | 84.1594 | YES |  | 771 | 0.978 | 131.4342 | YES
[10 empty] | 772 | 0.979 | 131.3549 | YES |  | 772 | 0.979 | 84.0483 | YES |  | 772 | 0.979 | 131.3549 | YES
[10 empty] | 773 | 0.98 | 131.2757 | YES |  | 773 | 0.98 | 83.9374 | YES |  | 773 | 0.98 | 131.2757 | YES
[10 empty] | 774 | 0.981 | 131.1966 | YES |  | 774 | 0.981 | 83.8266 | YES |  | 774 | 0.981 | 131.1966 | YES
[10 empty] | 775 | 0.982 | 131.1177 | YES |  | 775 | 0.982 | 83.7159 | YES |  | 775 | 0.982 | 131.1177 | YES
[10 empty] | 776 | 0.983 | 131.0388 | YES |  | 776 | 0.983 | 83.6054 | YES |  | 776 | 0.983 | 131.0388 | YES
[10 empty] | 777 | 0.984 | 130.96 | YES |  | 777 | 0.984 | 83.495 | YES |  | 777 | 0.984 | 130.96 | YES
[10 empty] | 778 | 0.985 | 130.8813 | YES |  | 778 | 0.985 | 83.3848 | YES |  | 778 | 0.985 | 130.8813 | YES
[10 empty] | 779 | 0.986 | 130.8027 | YES |  | 779 | 0.986 | 83.2747 | YES |  | 779 | 0.986 | 130.8027 | YES
[10 empty] | 780 | 0.987 | 130.7242 | YES |  | 780 | 0.987 | 83.1648 | YES |  | 780 | 0.987 | 130.7242 | YES
[10 empty] | 781 | 0.988 | 130.6458 | YES |  | 781 | 0.988 | 83.055 | YES |  | 781 | 0.988 | 130.6458 | YES
[10 empty] | 782 | 0.989 | 130.5675 | YES |  | 782 | 0.989 | 82.9453 | YES |  | 782 | 0.989 | 130.5675 | YES
[10 empty] | 783 | 0.99 | 130.4893 | YES |  | 783 | 0.99 | 82.8358 | YES |  | 783 | 0.99 | 130.4893 | YES
[10 empty] | 784 | 0.991 | 130.4112 | YES |  | 784 | 0.991 | 82.7264 | YES |  | 784 | 0.991 | 130.4112 | YES
[10 empty] | 785 | 0.992 | 130.3331 | YES |  | 785 | 0.992 | 82.6172 | YES |  | 785 | 0.992 | 130.3331 | YES
D (Dross Line)
F (Freeboard Height)
L (Kettle Length) = 420in
θ = 12.4°
Gb (Length Galvanized on Bottom) = 409in
Gt (Length Galvanized on Top) = -6in
H (Zinc Height) = 84in
K (Kettle Depth) = 96in
S (Article Height) = 87in
Gb (Length Galvanized on Bottom)
Gt (Length Galvanized on Top)
OVERLAP LINE
Gt + Gb (Max. Progressive Dip Length) = 403.1in